## config
Parameter | Value | Description | Process Unit
cstr_model_path | models\cstr\cstr.joblib | Path to the trained CSTR surrogate model. | cstr
clarifier_model_path | models\clarifier\clarifier.joblib | Path to the trained Clarifier surrogate model. | clarifier

## raw_influent_compound_conc
Variable | Value | Description
inf_S_I | 100 | Raw Influent Soluble Inert (mg/L)
inf_X_I | 1000 | Raw Influent Particulate Inert (mg/L)
inf_S_F | 150 | Raw Influent Readily Biodegradable Substrate (mg/L)
inf_S_A | 300 | Raw Influent Acidogenic Fermentation Products (mg/L)
inf_X_S | 250 | Raw Influent Slowly Biodegradable Substrate (mg/L)
inf_S_NH4 | 75 | Raw Influent Ammonium (mg/L)
inf_S_O2 | 3 | Raw Influent Oxygen Gas (mg/L)
inf_S_N2 | 2 | Raw Influent Nitrogen Gas (mg/L)
inf_S_NO3 | 10 | Raw Influent Nitrate (mg/L)
inf_S_PO4 | 25 | Raw Influent Phosphate (mg/L)
inf_X_PP | 30 | Raw Influent Precipitated Phosphate (mg/L)
inf_X_PHA | 100 | Raw Influent Polyhydroxyalkanoates (mg/L)
inf_X_H | 3000 | Raw Influent Heterotrophic Biomass (mg/L)
inf_X_AUT | 150 | Raw Influent Autotrophic Biomass (mg/L)
inf_X_PAO | 60 | Raw Influent PAO Biomass (mg/L)
inf_S_ALK | 100 | Raw Influent Alkalinity (mg/L as CaCO3)
inf_X_MeOH | 0 | Raw Influent Methanol (mg/L)
inf_X_MeP | 0 | Raw Influent Methyl-phosphate (mg/L)

## decision_var
I_variables | Process Unit
Q_raw_inf | plant-wide
Q_was | plant-wide
Q_ext | plant-wide
Q_int | plant-wide
V | cstr
KLa | cstr
C1_surface_area | clarifier
C1_height | clarifier

## decision_var_bound
Variable | LowerBound | UpperBound | Description
Q_raw_inf | 18000 | 19000 | Raw influent flowrate [m3/d]
Q_int | 0 | 18000 | Internal recycle flowrate [m3/d]
Q_ext | 10000 | 30000 | External recycle flowrate [m3/d]
V | 1000 | 2000 | Individual CSTR tank volume [m3]
KLa | 10 | 350 | Individual CSTR KLa [1/d]
C1_surface_area | 1500 | 2500 | Clarifier surface area [m2]
C1_height | 4 | 6 | Clarifier height [m]

## fuzzy_goal
Goal | Target | Max
Target_Effluent_COD (mg/L) | 60 | 300
Target_Effluent_BOD (mg/L) | 30 | 100
Target_Effluent_TP (mg/L) | 1 | 10
Target_Effluent_TSS (mg/L) | 70 | 200
Target_Effluent_S_NH4 (mg/L) | 2 | 9
Target_Effluent_S_NO3 (mg/L) | 14 | 30