## config
Parameter | Value | Description | Process Unit
cstr_model_path | data\results\training\clefo\cstr\cstr.joblib | Path to the trained CSTR surrogate model. | cstr
clarifier_model_path | data\results\training\clefo\clarifier\clarifier.joblib | Path to the trained Clarifier surrogate model. | clarifier

## raw_influent_compound_conc
Variable | Value | Description
inf_S_I | 14 | Raw Influent Soluble Inert (mg/L)
inf_X_I | 26.5 | Raw Influent Particulate Inert (mg/L)
inf_S_F | 20.1 | Raw Influent Readily Biodegradable Substrate (mg/L)
inf_S_A | 94.3 | Raw Influent Acidogenic Fermentation Products (mg/L)
inf_X_S | 409.75 | Raw Influent Slowly Biodegradable Substrate (mg/L)
inf_S_NH4 | 31 | Raw Influent Ammonium (mg/L)
inf_S_O2 | 0.5 | Raw Influent Oxygen Gas (mg/L)
inf_S_N2 | 0 | Raw Influent Nitrogen Gas (mg/L)
inf_S_NO3 | 0.266 | Raw Influent Nitrate (mg/L)
inf_S_PO4 | 2.8 | Raw Influent Phosphate (mg/L)
inf_X_PP | 0.05 | Raw Influent Precipitated Phosphate (mg/L)
inf_X_PHA | 0.5 | Raw Influent Polyhydroxyalkanoates (mg/L)
inf_X_H | 0.15 | Raw Influent Heterotrophic Biomass (mg/L)
inf_X_AUT | 0 | Raw Influent Autotrophic Biomass (mg/L)
inf_X_PAO | 0 | Raw Influent PAO Biomass (mg/L)
inf_S_ALK | 84 | Raw Influent Alkalinity (mg/L as CaCO3)
inf_X_MeOH | 0 | Raw Influent Methanol (mg/L)
inf_X_MeP | 0 | Raw Influent Methyl-phosphate (mg/L)

## decision_var
I_variables | Process Unit
Q_raw_inf | plant-wide
Q_was | plant-wide
Q_ext | plant-wide
Q_int | plant-wide
V | cstr
KLa | cstr
C1_surface_area | clarifier
C1_height | clarifier

## decision_var_bound
Variable | LowerBound | UpperBound | Description
Q_raw_inf | 2000 | 10000 | Raw influent flowrate [m3/d]
Q_int | 0 | 10000 | Internal recycle flowrate [m3/d]
Q_ext | 2000 | 10000 | External recycle flowrate [m3/d]
V | 500 | 4000 | Individual CSTR tank volume [m3]
KLa | 0.001 | 500 | Individual CSTR KLa [1/d]
C1_surface_area | 1500 | 2500 | Clarifier surface area [m2]
C1_height | 3 | 8 | Clarifier height [m]
Q_was | 0 | 10000 | Wastage flow [m3/d]

## fuzzy_goal
Goal | Target | Max
Target_Effluent_COD (mg/L) | 0 | 100
Target_Effluent_BOD (mg/L) | 0 | 100
Target_Effluent_TP (mg/L) | 0 | 10
Target_Effluent_TN (mg/L) | 0 | 10
Target_Effluent_TKN (mg/L) | 0 | 2