## config
Parameter | Value
model_path | models\clarifier\clarifier.joblib

## decision_var
I_variables
flow_rate
Q_was
Q_ext
O3_split_internal
C1_surface_area
C1_height

## decision_var_bound
Variable | LowerBound | UpperBound
flow_rate | 10000 | 100000
Q_was | 100 | 1000
Q_ext | 10000 | 100000
O3_split_internal | 0.1 | 1
C1_surface_area | 800 | 8000
C1_height | 2 | 20

## cost_var
Variable | Description | Value
C1_surface_area | # Design Inputs: Clarifier surface area [m2] | 750
C1_height | Clarifier height [m] | 4
C1_wall_thickness | Thickness of clarifier walls [m] | 0.4
C1_base_thickness | Thickness of clarifier base slab [m] | 0.5
Q_was | Sludge wastage flowrate [m3/d] | 100
Q_ext | External recycle flowrate from C1 to A1 [m3/d] | 5000
unit_cost_concrete | # Unit Costs (CAPEX): Unit cost of concrete [USD/m3] | 500
unit_cost_steel | Unit cost of steel reinforcement [USD/ton] | 900
steel_reinforcement_ratio | Ratio of steel to concrete [ton/m3] | 0.1
equipment_cost_factor | Equipment cost as a fraction of construction cost | 0.6
engineering_cost_factor | Engineering & design as a fraction of construction + equipment cost | 0.15
contingency_factor | Contingency as a fraction of construction + equipment cost | 0.1
scraper_motor_power | # Unit Costs & Factors (AOC): Power rating of the scraper motor [kW] | 3
sludge_pump_power | Power rating of the sludge pumps [kW] | 11
pump_efficiency | Overall efficiency of the sludge pumps | 0.75
TDH_pump | Total Dynamic Head for sludge pumps [m] | 10
electricity_price | Unit price of electricity [USD/kWh] | 0.12
maintenance_factor | Annual maintenance cost as a fraction of equipment cost | 0.03
labor_rate | Hourly labor rate for operators [USD/hour] | 45
daily_labor_hours | Daily operator hours for clarifier tasks [hours/day] | 1.5
g | # Constants: Gravitational acceleration [m/s2] | 9.81
rho | Density of water [ kg/m3 ] | 1000

## capex_calc
Output Variable | Description | Calculation
V_concrete_walls | # CAPEX Calculations: Volume of concrete for walls [m3] | (C1_surface_area**0.5 * 4) * C1_height * C1_wall_thickness
V_concrete_base | Volume of concrete for base [m3] | C1_surface_area * C1_base_thickness
V_concrete_total | Total volume of concrete [m3] | V_concrete_walls + V_concrete_base
W_steel | Total weight of steel reinforcement [ton] | V_concrete_total * steel_reinforcement_ratio
C_const | Total Construction Cost [USD] | (V_concrete_total * unit_cost_concrete) + (W_steel * unit_cost_steel)
C_equip | Total Equipment Cost [USD] | C_const * equipment_cost_factor
C_direct | Direct Costs (Construction + Equipment) [USD] | C_const + C_equip
C_engineering | Engineering & Design Cost [USD] | C_direct * engineering_cost_factor
C_contingency | Contingency Cost [USD] | C_direct * contingency_factor
CAPEX | Total Clarifier CAPEX [USD] | C_direct + C_engineering + C_contingency
energy_scraper_yearly | # AOC Calculations: Annual energy for scraper [kWh/year] | scraper_motor_power * 24 * 365
energy_pumps_yearly | Annual energy for sludge pumps [kWh/year] | ((Q_was + Q_ext) * rho * g * TDH_pump) / (24 * 3600 * 1000 * pump_efficiency) * 24 * 365
C_energy | Annual Energy Cost [USD/year] | (energy_scraper_yearly + energy_pumps_yearly) * electricity_price
C_maint | Annual Maintenance Cost [USD/year] | C_equip * maintenance_factor
C_labor | Annual Labor Cost [USD/year] | daily_labor_hours * 365 * labor_rate
AOC | Total Clarifier AOC [USD/year] | C_energy + C_maint + C_labor

## influent_compound_conc
Variable | Value
inf_S_I | 15.3018
inf_X_I | 1370.1019
inf_S_F | 1.4791
inf_S_A | 19.6603
inf_X_S | 300.1197
inf_S_NH4 | 43.5436
inf_S_N2 | 5.9128
inf_S_NO3 | 0.0053353
inf_S_PO4 | 17.247
inf_X_PP | 0.18005
inf_X_PHA | 87.3934
inf_X_H | 3022.1975
inf_X_AUT | 105.7547
inf_X_PAO | 80.0056
inf_S_ALK | 108.2037

## fuzzy_goal
Goal | Target | Max | Source of Standard | Notes
Target_Effluent_COD (mg/L) | 60 | 300 | Philippines: DENR Administrative Order 2016-08[1] | Limits vary depending on the classification of the receiving water body (Class A, B, C, D for freshwater and SA, SB, SC, SD for marine water).[1][2] For establishments with influent BOD ≥ 3,000 mg/L discharging to specific water classes, different standards may apply.[1][3]
Target_Effluent_BOD (mg/L) | 30 | 100 | Philippines: DENR Administrative Order 2016-08[1] | Limits vary based on the classification of the receiving water body. For establishments with influent BOD ≥ 3,000 mg/L, specific effluent standards for BOD are enforced.[3][4]
Target_Effluent_TP (mg/L) | 1 | 10 | Philippines: DENR Administrative Order 2021-19[9][10] | The standard is for Phosphate as P and the limit varies depending on the classification of the receiving water body.[9][10]
Target_Effluent_TSS (mg/L) | 70 | 200 | Philippines: DENR Administrative Order 2016-08[1] | Limits are dependent on the classification of the receiving water body.
Target_Effluent_S_NH4 (mg/L) | 2 | 9 | Philippines: DENR Administrative Order 2021-19 | The limits for Ammonia as NH₃-N were updated in DAO 2021-19 and vary depending on the water body classification. For Class AA (freshwater) and SA (marine water), the standard is No Discharge Allowed (NDA).[3][4]
Target_Effluent_S_NO3 (mg/L) | 14 | 30 | Philippines: DENR Administrative Order 2016-08 | The limits vary depending on the classification of the receiving water body.[5][6]
CAPEX | 8000000 | 13600000 | n/a | n/a
AOC | 800000 | 1440000 | n/a | n/a