## input_config
variable | min | max | baseline | randomizable | General Description
flow_rate | 1000 | 20000 | 10057.9121 | 1 | Influent total flow rate [m3/d]
inf_S_I | 150 | 1000 | 200 | 0 | Influent concentration of Soluble Inert [mg/L]
inf_X_I | 150 | 1000 | 1000 | 0 | Influent concentration of Particulate Inert [mg/L]
inf_S_F | 150 | 1000 | 200 | 0 | Influent concentration of Readily Biodegradable Substrate [mg/L]
inf_S_A | 150 | 1000 | 200 | 0 | Influent concentration of Acidogenic Fermentation Products [mg/L]
inf_X_S | 150 | 1000 | 160 | 0 | Influent concentration of Slowly Biodegradable Substrate [mg/L]
inf_S_NH4 | 150 | 500 | 120 | 0 | Influent concentration of Ammonium [mg/L]
inf_S_O2 | 3 | 7 | 2 | 0 | Influent concentration of Oxygen Gas [mg/L]
inf_S_N2 | 1 | 5 | 0.5 | 0 | Influent concentration of Nitrogen Gas [mg/L]
inf_S_NO3 | 50 | 200 | 20 | 0 | Influent concentration of Nitrate [mg/L]
inf_S_PO4 | 50 | 200 | 62 | 0 | Influent concentration of Phosphate [mg/L]
inf_X_PP | 50 | 200 | 86 | 0 | Influent concentration of Precipitated Phosphate [mg/L]
inf_X_PHA | 150 | 1000 | 0.1 | 0 | Influent concentration of Polyhydroxyalkanoates [mg/L]
inf_X_H | 500 | 10000 | 0.1 | 0 | Influent concentration of Heterotrophic Biomass [mg/L]
inf_X_AUT | 150 | 1000 | 0.1 | 0 | Influent concentration of Autotrophic Biomass [mg/L]
inf_X_PAO | 100 | 500 | 0.1 | 0 | Influent concentration of PAO Biomass [mg/L]
inf_S_ALK | 150 | 500 | 150 | 0 | Influent concentration of Alkalinity [mg/L as CaCO3]
inf_X_MeOH | 5 | 50 | 10 | 0 | Influent concentration of Metal Hydroxide precipitates [mg/L]
inf_X_MeP | 5 | 50 | 25 | 0 | Influent concentration of Metal Phosphate precipitates [mg/L]
Q_was | 50 | 800 | 100.0001 | 1 | Sludge wastage flowrate [m3/d]
Q_ext | 1000 | 20000 | 13734.5364 | 1 | External recycle flowrate from C1 to A1 [m3/d]
V_A1 | 300 | 6000 | 1500 | 1 | Tank volume [m3] (for A1)
V_A2 | 300 | 6000 | 1499.9997 | 1 | Tank volume [m3] (for A2)
V_O1 | 300 | 6000 | 1500 | 1 | Tank volume [m3] (for O1)
V_O2 | 300 | 6000 | 835.4879 | 1 | Tank volume [m3] (for O2)
V_O3 | 300 | 6000 | 1500 | 1 | Tank volume [m3] (for O3)
KLa_A1 | 0 | 800 | 300 | 1 | KLa for Tank A1 [1/d]
KLa_A2 | 0 | 800 | 293.6902 | 1 | KLa for Tank A2 [1/d]
KLa_O1 | 0 | 800 | 259.0956 | 1 | KLa for Tank O1 [1/d]
KLa_O2 | 0 | 800 | 299.9999 | 1 | KLa for Tank O2 [1/d]
KLa_O3 | 0 | 800 | 107.5962 | 1 | KLa for Tank O3 [1/d]
O3_split_internal | 0 | 0.5 | 0.48069 | 1 | Fraction of O3 effluent recycled internally to A1
C1_surface_area | 1000 | 3000 | 1800 | 1 | Clarifier surface area [m2]
C1_height | 2 | 10 | 2 | 1 | Clarifier height [m]

## training_components
components | considered
BOD | 1
COD | 1
S_A | 0
S_ALK | 0
S_F | 0
S_I | 0
S_N2 | 0
S_NH4 | 0
S_NO3 | 0
S_O2 | 0
S_PO4 | 0
TKN | 1
TN | 1
TP | 1
TSS | 1
VSS | 1
X_AUT | 1
X_H | 1
X_I | 0
X_MeOH | 0
X_MeP | 0
X_PAO | 1
X_PHA | 0
X_PP | 0
X_S | 0
H2O | 0

## initial_conditions
UnitID | S_O2 | S_NH4 | S_NO3 | S_PO4 | S_F | S_A | S_I | S_ALK | X_I | X_S | X_H | X_PAO | X_PP | X_PHA | X_AUT
A1 | 0.00213 | 7.23 | 10.2 | 4.45 | 0.211 | 0.0265 | 15.9 | 67 | 2280 | 84.4 | 3780 | 322 | 37.2 | 0.0517 | 218
A2 | 0.001 | 22.4 | 2.4 | 4.24 | 6.68 | 53.8 | 14.5 | 79 | 0 | 84.1 | 207 | 18.2 | 4.25 | 3.59 | 11.9
O1 | 2 | 0.111 | 26.1 | 2.32 | 0.276 | 0.00407 | 18.2 | 46.1 | 2240 | 61.1 | 3790 | 322 | 38.4 | 0.00852 | 218
O2 | 2 | 16.5 | 4.31 | 5.48 | 1.9 | 2.73 | 13.7 | 82.6 | 611 | 77.3 | 1040 | 86.4 | 6.45 | 11 | 58
O3 | 2 | 10.9 | 9.31 | 2.62 | 0.649 | 0.163 | 14.1 | 74.2 | 662 | 59.3 | 1140 | 95.7 | 9.99 | 7.24 | 64
C1_s | 2 | 0.114 | 20.9 | 0.356 | 0.307 | 0.00537 | 20.1 | 49.6
C1_x | [8 empty] | 2240 | 61.1 | 3790 | 322 | 38.4 | 0.00852 | 218
C1_tss | 17.8 | 27.9 | 44.9 | 90.5 | 305 | 304 | 306 | 304 | 304 | 5830

## all_input_cstr
simulation_number | Q_raw_inf | Q_int | Q_was | Q_ext | V | KLa | influent_X_MeOH_mg_L | influent_X_MeP_mg_L | influent_acetate_mg_L | influent_alkalinity_as_caco3_mg_L | influent_ammonia_nitrogen_mg_L | influent_biochemical_oxygen_demand_mg_L | influent_chemical_oxygen_demand_mg_L | influent_dinitrogen_mg_L | influent_dissolved_oxygen_mg_L | influent_heterotrophic_biomass_mg_L | influent_nitrate_nitrite_nitrogen_mg_L | influent_nitrifying_biomass_mg_L | influent_orthophosphate_mg_L | influent_particulate_inert_cod_mg_L | influent_phosphate_accumulating_biomass_mg_L | influent_readily_biodegradable_cod_mg_L | influent_slowly_biodegradable_cod_mg_L | influent_soluble_inert_cod_mg_L | influent_stored_polyhydroxyalkanoate_mg_L | influent_stored_polyphosphate_mg_L | influent_total_carbon_mg_L | influent_total_kjeldahl_nitrogen_mg_L | influent_total_nitrogen_mg_L | influent_total_organic_carbon_mg_L | influent_total_phosphorus_mg_L | influent_total_suspended_solids_mg_L | influent_volatile_suspended_solids_mg_L
1 | 10642.5193 | 9723.7033 | 438.4824 | 11094.8147 | 4978.6012 | 390.2971 | 10 | 25 | 200 | 150 | 120 | 379.828 | 1760.4 | 0.5 | 2 | 0.1 | 20 | 0.1 | 62 | 1000 | 0.1 | 200 | 160 | 200 | 0.1 | 86 | 771.1105 | 154.421 | 174.421 | 621.1105 | 166.7404 | 1182.6927 | 771.4574
2 | 10642.5193 | 9723.7033 | 438.4824 | 11094.8147 | 603.9542 | 351.3035 | 0.87006 | 270.1965 | 0.76615 | 16.2673 | 26.2665 | 495.9639 | 8423.3965 | 3.87 | 5.1046 | 739.8014 | 109.2302 | 56.2277 | 141.4573 | 7349.2434 | 51.2829 | 1.2478 | 23.8894 | 200 | 0.93767 | 18.2347 | 3093.978 | 235.5562 | 344.7864 | 3077.7107 | 305.8734 | 6622.8667 | 5467.4762
3 | 10642.5193 | 9723.7033 | 438.4824 | 11094.8147 | 5606.2349 | 208.0403 | 0.77003 | 270.3377 | 0.10428 | 11.8549 | 23.6626 | 493.3854 | 8419.936 | 3.9091 | 5.6282 | 740.6425 | 111.8444 | 56.7013 | 141.8197 | 7349.8464 | 51.5021 | 0.44037 | 20.2754 | 200 | 0.4237 | 17.8508 | 3088.5135 | 232.903 | 344.7474 | 3076.6586 | 305.8734 | 6620.485 | 5466.0524
4 | 10642.5193 | 9723.7033 | 438.4824 | 11094.8147 | 5196.1387 | 687.4945 | 0.21531 | 271.1206 | 0.011713 | 1.3437 | 18.2425 | 479.0148 | 8400.2142 | 4.0846 | 6.6164 | 724.3485 | 118.472 | 56.8154 | 142.4382 | 7355.257 | 50.8244 | 0.39387 | 12.5314 | 200 | 0.031984 | 17.4325 | 3071.1582 | 226.0999 | 344.5718 | 3069.8145 | 305.8734 | 6602.2082 | 5450.3341
5 | 10642.5193 | 9723.7033 | 438.4824 | 11094.8147 | 5490.6269 | 187.6218 | 0.044489 | 271.3617 | 0.0060401 | 0.23178 | 18.3356 | 467.1248 | 8383.8574 | 4.2014 | 7.7973 | 705.4924 | 119.6264 | 55.7396 | 142.8535 | 7360.0829 | 50.5735 | 1.3211 | 10.6344 | 200 | 0.0075204 | 17.3328 | 3064.1084 | 224.8286 | 344.455 | 3063.8766 | 305.8734 | 6585.9744 | 5436.2361
6 | 6451.3352 | 609.6068 | 93.5752 | 2160.9212 | 5277.9509 | 75.3839 | 10 | 25 | 200 | 150 | 120 | 379.828 | 1760.4 | 0.5 | 2 | 0.1 | 20 | 0.1 | 62 | 1000 | 0.1 | 200 | 160 | 200 | 0.1 | 86 | 771.1105 | 154.421 | 174.421 | 621.1105 | 166.7404 | 1182.6927 | 771.4574
7 | 6451.3352 | 609.6068 | 93.5752 | 2160.9212 | 5058.5369 | 265.6697 | 0.75689 | 190.6148 | 0.60564 | 55.2601 | 38.3056 | 358.7253 | 6019.5902 | 21.096 | 0.54722 | 539.019 | 76.4895 | 39.3275 | 140.4856 | 5187.4136 | 32.5493 | 1.0361 | 19.0203 | 200 | 0.61878 | 11.5676 | 2251.9121 | 187.6085 | 264.0979 | 2196.652 | 255.4932 | 4683.6801 | 3870.8169
8 | 6451.3352 | 609.6068 | 93.5752 | 2160.9212 | 766.1685 | 306.3246 | 0.30535 | 191.2521 | 0.016141 | 3.6178 | 9.6153 | 331.1448 | 5983.1615 | 21.4513 | 6.7306 | 501.7567 | 107.518 | 43.2971 | 142.1415 | 5199.0304 | 30.5247 | 0.2677 | 8.2561 | 200 | 0.012601 | 10.4863 | 2187.4898 | 156.2246 | 263.7426 | 2183.872 | 255.4932 | 4648.8705 | 3842.2928
9 | 6451.3352 | 609.6068 | 93.5752 | 2160.9212 | 5914.3755 | 774.7196 | 0.11816 | 191.5163 | 0.006643 | 0.98188 | 8.319 | 327.004 | 5977.5579 | 21.4955 | 7.4412 | 495.3293 | 109.2321 | 43.181 | 142.2936 | 5200.753 | 30.308 | 0.40913 | 7.5681 | 200 | 0.0027289 | 10.4034 | 2182.8295 | 154.4663 | 263.6984 | 2181.8476 | 255.4932 | 4643.3659 | 3837.5993
10 | 6451.3352 | 609.6068 | 93.5752 | 2160.9212 | 3897.0388 | 676.946 | 0.018104 | 191.6575 | 0.0040861 | 0.13603 | 9.7004 | 298.3169 | 5938.2945 | 21.7705 | 7.9031 | 446.9174 | 110.9689 | 39.8319 | 143.3165 | 5212.6402 | 29.9223 | 2.481 | 6.4969 | 200 | 0.00078178 | 10.2657 | 2167.5756 | 152.4545 | 263.4234 | 2167.4396 | 255.4932 | 4604.1416 | 3803.7044
11 | 8642.0484 | 2601.4258 | 153.1414 | 7991.1685 | 3578.4995 | 500.7983 | 10 | 25 | 200 | 150 | 120 | 379.828 | 1760.4 | 0.5 | 2 | 0.1 | 20 | 0.1 | 62 | 1000 | 0.1 | 200 | 160 | 200 | 0.1 | 86 | 771.1105 | 154.421 | 174.421 | 621.1105 | 166.7404 | 1182.6927 | 771.4574
12 | 8642.0484 | 2601.4258 | 153.1414 | 7991.1685 | 2522.3676 | 64.8103 | 0.9014 | 249.9423 | 0.90876 | 25.4635 | 30.4891 | 471.5963 | 7827.9669 | 4.2741 | 5.5835 | 700.9039 | 103.0145 | 52.26 | 140.8826 | 6796.9684 | 48.1611 | 1.4535 | 25.9182 | 200 | 1.3931 | 17.1293 | 2884.7453 | 225.6016 | 328.616 | 2859.2819 | 293.6134 | 6145.2775 | 5073.641
13 | 8642.0484 | 2601.4258 | 153.1414 | 7991.1685 | 3248.5421 | 375.6374 | 0.61115 | 250.352 | 0.037407 | 8.0214 | 20.3078 | 460.0628 | 7812.2908 | 5.0955 | 1.0761 | 694.1523 | 113.1414 | 53.8287 | 141.6592 | 6800.8247 | 47.9913 | 0.3075 | 15.043 | 200 | 0.10593 | 16.4572 | 2862.1554 | 214.6533 | 327.7947 | 2854.134 | 293.6134 | 6132.379 | 5063.0358
14 | 8642.0484 | 2601.4258 | 153.1414 | 7991.1685 | 4074.77 | 224.3777 | 0.15518 | 250.9955 | 0.0070204 | 0.98694 | 16.8721 | 447.921 | 7795.724 | 5.2276 | 7.3076 | 677.7885 | 117.7167 | 53.6006 | 142.1302 | 6805.6113 | 47.3426 | 0.431 | 10.9332 | 200 | 0.0099079 | 16.1909 | 2849.247 | 209.9458 | 327.6626 | 2848.2601 | 293.6134 | 6116.6413 | 5049.5135
15 | 8642.0484 | 2601.4258 | 153.1414 | 7991.1685 | 5845.5692 | 596.0309 | 0.032466 | 251.1687 | 0.0042562 | 0.18309 | 17.297 | 434.0215 | 7776.6318 | 5.369 | 7.4868 | 654.6146 | 118.785 | 52.2312 | 142.6265 | 6811.3505 | 47.0857 | 1.685 | 9.6579 | 200 | 0.0026304 | 16.0978 | 2841.4606 | 208.7361 | 327.5211 | 2841.2775 | 293.6134 | 6097.4151 | 5032.8714
16 | 2971.8162 | 5502.7275 | 666.6605 | 3007.763 | 3067.7385 | 48.8647 | 10 | 25 | 200 | 150 | 120 | 379.828 | 1760.4 | 0.5 | 2 | 0.1 | 20 | 0.1 | 62 | 1000 | 0.1 | 200 | 160 | 200 | 0.1 | 86 | 771.1105 | 154.421 | 174.421 | 621.1105 | 166.7404 | 1182.6927 | 771.4574
17 | 2971.8162 | 5502.7275 | 666.6605 | 3007.763 | 3592.5658 | 608.241 | 0.3813 | 106.1761 | 0.9279 | 26.4153 | 28.0326 | 193.2024 | 3431.0904 | 14.134 | 0.85536 | 286.5584 | 98.7749 | 20.4726 | 142.4509 | 2891.0725 | 17.9027 | 1.506 | 11.7903 | 199.9999 | 0.86017 | 6.3699 | 1274.3803 | 111.1161 | 209.891 | 1247.9651 | 206.1689 | 2597.2023 | 2146.3383
18 | 2971.8162 | 5502.7275 | 666.6605 | 3007.763 | 4632.4716 | 136.0972 | 0.21769 | 106.407 | 0.038692 | 5.6525 | 16.2222 | 183.3303 | 3418.0781 | 14.2485 | 7.597 | 277.8863 | 111.1943 | 22.4281 | 142.9663 | 2894.7462 | 17.5958 | 0.29192 | 5.0638 | 199.9999 | 0.027282 | 5.9901 | 1249.2418 | 98.5822 | 209.7765 | 1243.5893 | 206.1689 | 2586.9368 | 2137.6889
19 | 2971.8162 | 5502.7275 | 666.6605 | 3007.763 | 1731.9529 | 429.6944 | 0.048254 | 106.6462 | 0.0089108 | 0.71331 | 13.9947 | 172.6914 | 3403.6814 | 14.3599 | 7.4611 | 261.0898 | 114.5078 | 21.9234 | 143.4192 | 2899.1435 | 17.1074 | 0.49646 | 3.9102 | 199.9999 | 0.0017866 | 5.8095 | 1239.0807 | 95.1573 | 209.6651 | 1238.3674 | 206.1689 | 2572.8308 | 2125.7425
20 | 2971.8162 | 5502.7275 | 666.6605 | 3007.763 | 4445.9641 | 279.4584 | 0.01821 | 106.6886 | 0.0066459 | 0.2496 | 13.9759 | 168.9971 | 3398.5881 | 14.396 | 7.883 | 254.4162 | 114.9463 | 21.5497 | 143.5635 | 2900.736 | 17.021 | 1.1416 | 3.7162 | 199.9999 | 0.00076863 | 5.7787 | 1236.7332 | 94.6826 | 209.629 | 1236.4836 | 206.1689 | 2567.3718 | 2121.0477
21 | 9434.8125 | 6613.5733 | 276.6864 | 9635.2184 | 4453.9686 | 581.1981 | 10 | 25 | 200 | 150 | 120 | 379.828 | 1760.4 | 0.5 | 2 | 0.1 | 20 | 0.1 | 62 | 1000 | 0.1 | 200 | 160 | 200 | 0.1 | 86 | 771.1105 | 154.421 | 174.421 | 621.1105 | 166.7404 | 1182.6927 | 771.4574
22 | 9434.8125 | 6613.5733 | 276.6864 | 9635.2184 | 2048.122 | 323.573 | 0.84761 | 281.6749 | 0.65593 | 12.7277 | 23.8856 | 578.7366 | 8854.3372 | 3.4866 | 5.8957 | 868.5874 | 111.1792 | 66.1457 | 141.1258 | 7634.0778 | 57.2503 | 1.0949 | 25.6991 | 200 | 0.82601 | 20.3548 | 3248.2878 | 249.0668 | 360.246 | 3235.5601 | 315.7777 | 6986.281 | 5767.5181
23 | 9434.8125 | 6613.5733 | 276.6864 | 9635.2184 | 5060.2129 | 562.8743 | 0.38913 | 282.322 | 0.043658 | 2.7689 | 18.3411 | 569.9122 | 8842.2257 | 3.6012 | 6.4302 | 863.2704 | 117.2334 | 66.8269 | 141.7394 | 7636.975 | 57.1585 | 0.37451 | 17.4564 | 200 | 0.12019 | 19.7636 | 3234.3279 | 242.898 | 360.1314 | 3231.559 | 315.7777 | 6975.8773 | 5759.0994
24 | 9434.8125 | 6613.5733 | 276.6864 | 9635.2184 | 2831.5145 | 100.8888 | 0.061204 | 282.7848 | 0.012748 | 0.30587 | 17.9303 | 552.476 | 8818.2348 | 3.7758 | 7.6814 | 838.0676 | 119.3763 | 65.4489 | 142.3525 | 7643.8186 | 56.7836 | 1.0445 | 13.0381 | 200 | 0.020868 | 19.5636 | 3223.2643 | 240.5806 | 359.9568 | 3222.9585 | 315.7777 | 6952.8666 | 5739.0762
25 | 9434.8125 | 6613.5733 | 276.6864 | 9635.2184 | 993.9047 | 240.7904 | 0.027308 | 282.8327 | 0.0090451 | 0.1377 | 18.4205 | 543.557 | 8805.9023 | 3.8764 | 6.7588 | 822.5735 | 119.8629 | 64.5228 | 142.6815 | 7647.5655 | 56.6653 | 2.4064 | 12.1504 | 200 | 0.0093974 | 19.5133 | 3218.5636 | 239.9933 | 359.8562 | 3218.4259 | 315.7777 | 6939.9713 | 5727.8938
26 | 1844.5975 | 119.4315 | 715.9883 | 4843.9858 | 2080.5077 | 186.895 | 10 | 25 | 200 | 150 | 120 | 379.828 | 1760.4 | 0.5 | 2 | 0.1 | 20 | 0.1 | 62 | 1000 | 0.1 | 200 | 160 | 200 | 0.1 | 86 | 771.1105 | 154.421 | 174.421 | 621.1105 | 166.7404 | 1182.6927 | 771.4574
27 | 1844.5975 | 119.4315 | 715.9883 | 4843.9858 | 3854.3539 | 454.5669 | 0.2849 | 83.142 | 0.94585 | 19.5515 | 28.8602 | 171.0834 | 2756.0055 | 3.572 | 5.8046 | 254.7299 | 107.7897 | 17.4405 | 142.0726 | 2254.9945 | 15.4888 | 1.5391 | 10.0934 | 200 | 0.77339 | 5.5112 | 1020.0713 | 96.5461 | 204.3358 | 1000.5198 | 193.0785 | 2059.3725 | 1701.6377
28 | 1844.5975 | 119.4315 | 715.9883 | 4843.9858 | 2283.2134 | 603.2041 | 0.097607 | 83.4063 | 0.036816 | 2.2942 | 19.4297 | 156.2098 | 2736.1324 | 3.7303 | 7.7261 | 237.7485 | 118.3867 | 18.4546 | 142.7981 | 2260.6464 | 14.9416 | 0.33274 | 3.9546 | 200 | 0.017118 | 5.0787 | 995.8984 | 85.7909 | 204.1776 | 993.6042 | 193.0785 | 2042.3747 | 1687.3313
29 | 1844.5975 | 119.4315 | 715.9883 | 4843.9858 | 945.3702 | 147.8367 | 0.023682 | 83.5106 | 0.013509 | 0.42646 | 18.8214 | 148.6196 | 2725.7929 | 3.8042 | 7.9155 | 225.3292 | 119.796 | 17.9096 | 143.1035 | 2263.7852 | 14.7003 | 0.72648 | 3.3267 | 200 | 0.0020111 | 4.9869 | 990.2597 | 84.3077 | 204.1037 | 989.8332 | 193.0785 | 2032.098 | 1678.5552
30 | 1844.5975 | 119.4315 | 715.9883 | 4843.9858 | 2797.3855 | 757.9634 | 0.011516 | 83.5278 | 0.01075 | 0.20093 | 18.8924 | 145.7455 | 2721.8058 | 3.8328 | 7.7521 | 219.8772 | 120.0619 | 17.6134 | 143.2185 | 2265.049 | 14.644 | 1.4149 | 3.1955 | 200 | 0.001033 | 4.9663 | 988.5501 | 84.0131 | 204.0751 | 988.3492 | 193.0785 | 2027.6616 | 1674.7343
31 | 17555.775 | 11845.4671 | 536.2482 | 18196.659 | 1338.7286 | 767.2755 | 10 | 25 | 200 | 150 | 120 | 379.828 | 1760.4 | 0.5 | 2 | 0.1 | 20 | 0.1 | 62 | 1000 | 0.1 | 200 | 160 | 200 | 0.1 | 86 | 771.1105 | 154.421 | 174.421 | 621.1105 | 166.7404 | 1182.6927 | 771.4574
32 | 17555.775 | 11845.4671 | 536.2482 | 18196.659 | 3031.0187 | 100.7599 | 1.0534 | 217.2174 | 3.8217 | 50.5215 | 40.1936 | 820.5221 | 7402.0236 | 9.4848 | 3.8565 | 1239.3523 | 83.5699 | 87.4915 | 140.2174 | 5757.8502 | 43.4568 | 5.0138 | 59.1175 | 200 | 5.9199 | 15.5991 | 2751.3716 | 255.7867 | 339.3567 | 2700.8501 | 286.0531 | 5868.1119 | 4870.1168
33 | 17555.775 | 11845.4671 | 536.2482 | 18196.659 | 2166.8754 | 87.7713 | 0.81303 | 217.5566 | 0.10819 | 39.0691 | 32.1451 | 805.3497 | 7381.2883 | 11.8538 | 0.37064 | 1243.5601 | 89.6202 | 88.6652 | 140.5236 | 5761.158 | 44.9547 | 0.43603 | 39.5871 | 200 | 2.819 | 15.2936 | 2733.5078 | 247.3674 | 336.9876 | 2694.4388 | 286.0531 | 5859.3983 | 4861.1575
34 | 17555.775 | 11845.4671 | 536.2482 | 18196.659 | 1718.8807 | 360.6512 | 0.78193 | 217.6005 | 0.015618 | 31.534 | 27.3182 | 797.9163 | 7370.8242 | 13.2203 | 0.31407 | 1239.3295 | 93.5515 | 89.3266 | 140.533 | 5763.5158 | 45.6959 | 0.27556 | 31.7068 | 200 | 0.95837 | 15.3885 | 2722.5744 | 242.0697 | 335.6212 | 2691.0404 | 286.0531 | 5851.919 | 4853.4572
35 | 17555.775 | 11845.4671 | 536.2482 | 18196.659 | 2469.7555 | 636.6385 | 0.69341 | 217.7255 | 0.0046994 | 17.1422 | 19.0531 | 792.9339 | 7364.0634 | 13.3324 | 4.191 | 1235.6872 | 102.0388 | 90.8981 | 140.5747 | 5765.3809 | 45.8477 | 0.24866 | 25.7955 | 200 | 0.20072 | 15.4003 | 2706.0072 | 233.4703 | 335.509 | 2688.865 | 286.0531 | 5846.779 | 4848.283
36 | 12282.557 | 17201.3555 | 745.2584 | 19300.7872 | 590.9503 | 462.817 | 10 | 25 | 200 | 150 | 120 | 379.828 | 1760.4 | 0.5 | 2 | 0.1 | 20 | 0.1 | 62 | 1000 | 0.1 | 200 | 160 | 200 | 0.1 | 86 | 771.1105 | 154.421 | 174.421 | 621.1105 | 166.7404 | 1182.6927 | 771.4574
37 | 12282.557 | 17201.3555 | 745.2584 | 19300.7872 | 893.1633 | 708.0832 | 1.2552 | 280.111 | 8.448 | 36.9044 | 36.3063 | 818.5727 | 9155.0356 | 6.7228 | 1.3951 | 1218.2728 | 93.8735 | 89.5674 | 140.9931 | 7516.7551 | 54.9834 | 10.3758 | 52.2205 | 200 | 4.4125 | 19.7503 | 3380.7471 | 286.4391 | 380.3126 | 3343.8427 | 321.3209 | 7250.9723 | 6003.5228
38 | 12282.557 | 17201.3555 | 745.2584 | 19300.7872 | 1445.1643 | 412.5229 | 1.0159 | 280.4489 | 0.49569 | 29.5205 | 30.88 | 808.437 | 9142.9292 | 6.8647 | 5.0343 | 1230.759 | 98.7886 | 90.5325 | 141.3928 | 7517.7009 | 55.6165 | 0.97484 | 43.384 | 200 | 3.4657 | 19.1724 | 3369.7284 | 281.3822 | 380.1707 | 3340.2079 | 321.3209 | 7255.3993 | 6007.9739
39 | 12282.557 | 17201.3555 | 745.2584 | 19300.7872 | 4360.3857 | 553.022 | 0.89279 | 280.6226 | 0.045629 | 17.3247 | 23.7534 | 802.6966 | 9134.8773 | 6.976 | 4.6676 | 1231.3346 | 105.9776 | 91.8763 | 141.4274 | 7519.232 | 56.4487 | 0.36162 | 33.9198 | 200 | 1.6586 | 19.1326 | 3355.1051 | 274.0819 | 380.0594 | 3337.7804 | 321.3209 | 7250.7689 | 6002.948
40 | 12282.557 | 17201.3555 | 745.2584 | 19300.7872 | 3459.2762 | 110.1976 | 0.37242 | 281.357 | 0.006921 | 2.6006 | 15.6511 | 789.8594 | 9117.0853 | 7.136 | 6.7613 | 1220.0685 | 114.9659 | 92.8273 | 141.594 | 7523.7878 | 56.6523 | 0.32179 | 23.2188 | 200 | 0.20178 | 19.0792 | 3334.4136 | 264.9336 | 379.8995 | 3331.813 | 321.3209 | 7236.2315 | 5989.1015
41 | 18474.7914 | 3356.9252 | 389.3812 | 14928.9956 | 1145.3183 | 726.9902 | 10 | 25 | 200 | 150 | 120 | 379.828 | 1760.4 | 0.5 | 2 | 0.1 | 20 | 0.1 | 62 | 1000 | 0.1 | 200 | 160 | 200 | 0.1 | 86 | 771.1105 | 154.421 | 174.421 | 621.1105 | 166.7404 | 1182.6927 | 771.4574
42 | 18474.7914 | 3356.9252 | 389.3812 | 14928.9956 | 4273.3054 | 537.606 | 1.0606 | 201.1953 | 6.4641 | 69.571 | 54.0263 | 797.3383 | 6923.8086 | 3.6857 | 3.289 | 1184.6546 | 74.6583 | 78.9228 | 140.2637 | 5322.5211 | 43.0661 | 8.5012 | 71.0594 | 200 | 8.6193 | 15.4667 | 2594.3174 | 257.0391 | 331.6974 | 2524.7464 | 277.2044 | 5478.4504 | 4547.3717
43 | 18474.7914 | 3356.9252 | 389.3812 | 14928.9956 | 4219.3919 | 491.8658 | 0.69027 | 201.7179 | 0.10247 | 22.7342 | 25.9632 | 771.5976 | 6889.0501 | 4.1001 | 5.3505 | 1194.0868 | 102.6836 | 84.2788 | 140.0632 | 5328.3224 | 46.1882 | 0.42837 | 33.4537 | 200 | 2.1894 | 15.6004 | 2537.0148 | 228.5995 | 331.283 | 2514.2806 | 277.2044 | 5467.46 | 4533.1287
44 | 18474.7914 | 3356.9252 | 389.3812 | 14928.9956 | 756.7401 | 665.5292 | 0.30091 | 202.2674 | 0.0097861 | 3.0851 | 15.101 | 756.0771 | 6867.6788 | 4.2981 | 6.6264 | 1179.1117 | 114.6245 | 85.7164 | 140.223 | 5333.9606 | 46.6248 | 0.29987 | 21.7382 | 200 | 0.21752 | 15.6519 | 2510.1561 | 216.4604 | 331.085 | 2507.071 | 277.2044 | 5450.2596 | 4516.5778
45 | 18474.7914 | 3356.9252 | 389.3812 | 14928.9956 | 701.8596 | 335.3426 | 0.16956 | 202.4528 | 0.0057331 | 1.3222 | 14.1982 | 753.4032 | 6863.9817 | 4.3277 | 7.3 | 1175.9685 | 115.7557 | 85.7303 | 140.2651 | 5334.9654 | 46.6034 | 0.38566 | 20.2342 | 200 | 0.088514 | 15.6389 | 2507.1102 | 215.2996 | 331.0553 | 2505.788 | 277.2044 | 5446.9845 | 4513.5601
46 | 15042.5112 | 19853.5819 | 202.609 | 13321.0136 | 2317.8874 | 646.5242 | 10 | 25 | 200 | 150 | 120 | 379.828 | 1760.4 | 0.5 | 2 | 0.1 | 20 | 0.1 | 62 | 1000 | 0.1 | 200 | 160 | 200 | 0.1 | 86 | 771.1105 | 154.421 | 174.421 | 621.1105 | 166.7404 | 1182.6927 | 771.4574
47 | 15042.5112 | 19853.5819 | 202.609 | 13321.0136 | 5953.4712 | 743.7666 | 0.90231 | 221.5903 | 2.255 | 35.5936 | 36.4458 | 583.8135 | 7193.4172 | 3.675 | 4.9889 | 872.0444 | 96.9058 | 62.6309 | 141.0656 | 5965.5621 | 44.4927 | 3.1495 | 39.1582 | 200 | 4.1244 | 15.9272 | 2661.2865 | 227.9596 | 324.8654 | 2625.6929 | 282.1637 | 5661.1149 | 4683.0724
48 | 15042.5112 | 19853.5819 | 202.609 | 13321.0136 | 2909.6406 | 775.6261 | 0.53674 | 222.1062 | 0.062125 | 7.7367 | 20.2345 | 567.9635 | 7171.8163 | 3.8745 | 6.9115 | 869.4075 | 113.5608 | 65.4636 | 141.4362 | 5970.0754 | 45.9235 | 0.36104 | 20.0669 | 200 | 0.45624 | 15.5918 | 2626.6326 | 211.1051 | 324.6659 | 2618.8959 | 282.1637 | 5648.5232 | 4670.7758
49 | 15042.5112 | 19853.5819 | 202.609 | 13321.0136 | 4830.5144 | 29.0467 | 0.24392 | 222.5195 | 0.012786 | 1.9801 | 17.1307 | 561.9781 | 7163.5579 | 3.941 | 7.4614 | 863.5274 | 117.1258 | 65.7401 | 141.5798 | 5972.2537 | 45.8223 | 0.34891 | 15.7761 | 200 | 0.076577 | 15.4986 | 2618.0648 | 207.4736 | 324.5994 | 2616.0847 | 282.1637 | 5641.3977 | 4664.2825
50 | 15042.5112 | 19853.5819 | 202.609 | 13321.0136 | 4774.0916 | 516.4153 | 0.064423 | 222.7728 | 0.0067778 | 0.41361 | 16.6816 | 553.0411 | 7151.257 | 4.151 | 3.1987 | 850.4775 | 118.3457 | 65.1049 | 141.865 | 5975.7831 | 45.6283 | 0.78657 | 13.4532 | 200 | 0.016709 | 15.4226 | 2612.0873 | 206.0437 | 324.3894 | 2611.6737 | 282.1637 | 5629.6042 | 4653.9354
51 | 15402.8741 | 17927.0891 | 317.5771 | 6752.2735 | 3684.1141 | 224.2985 | 10 | 25 | 200 | 150 | 120 | 379.828 | 1760.4 | 0.5 | 2 | 0.1 | 20 | 0.1 | 62 | 1000 | 0.1 | 200 | 160 | 200 | 0.1 | 86 | 771.1105 | 154.421 | 174.421 | 621.1105 | 166.7404 | 1182.6927 | 771.4574
52 | 15402.8741 | 17927.0891 | 317.5771 | 6752.2735 | 1303.8103 | 187.738 | 0.7417 | 180.0798 | 1.0937 | 38.4688 | 32.3541 | 674.9801 | 6158.3967 | 10.5508 | 1.2465 | 1031.9503 | 90.4708 | 73.501 | 139.8675 | 4768.9221 | 38.8482 | 1.6353 | 38.9138 | 200 | 3.5324 | 13.8867 | 2284.5987 | 211.4391 | 301.9099 | 2246.1299 | 261.7187 | 4863.4644 | 4032.6261
53 | 15402.8741 | 17927.0891 | 317.5771 | 6752.2735 | 803.9263 | 42.1703 | 0.6416 | 180.2211 | 0.07871 | 28.0002 | 26.1138 | 669.1719 | 6150.3986 | 10.8018 | 1.9278 | 1033.4607 | 96.5929 | 74.6663 | 140.1848 | 4770.3279 | 39.5945 | 0.39933 | 29.8288 | 200 | 2.0424 | 13.5612 | 2271.7177 | 205.066 | 301.6589 | 2243.7176 | 261.7187 | 4858.8862 | 4028.5173
54 | 15402.8741 | 17927.0891 | 317.5771 | 6752.2735 | 3466.9665 | 482.5952 | 0.62924 | 180.2385 | 0.020967 | 26.3309 | 24.9121 | 666.402 | 6146.4999 | 11.4578 | 0.19648 | 1031.7578 | 97.3171 | 74.7725 | 140.2525 | 4771.1935 | 39.9069 | 0.28286 | 27.2668 | 200 | 1.2984 | 13.5337 | 2268.7691 | 203.6858 | 301.0029 | 2242.4382 | 261.7187 | 4855.9303 | 4025.7097
55 | 15402.8741 | 17927.0891 | 317.5771 | 6752.2735 | 2099.721 | 445.6016 | 0.39838 | 180.5643 | 0.0041644 | 6.2258 | 13.5526 | 656.7728 | 6133.4313 | 11.5964 | 6.2241 | 1022.2594 | 109.3105 | 76.6892 | 140.4286 | 4774.8879 | 40.04 | 0.25396 | 19.1632 | 200 | 0.13338 | 13.484 | 2244.2955 | 191.5538 | 300.8642 | 2238.0697 | 261.7187 | 4845.1586 | 4015.5095
56 | 4241.0976 | 4874.3703 | 563.593 | 16237.7908 | 5608.7149 | 311.5506 | 10 | 25 | 200 | 150 | 120 | 379.828 | 1760.4 | 0.5 | 2 | 0.1 | 20 | 0.1 | 62 | 1000 | 0.1 | 200 | 160 | 200 | 0.1 | 86 | 771.1105 | 154.421 | 174.421 | 621.1105 | 166.7404 | 1182.6927 | 771.4574
57 | 4241.0976 | 4874.3703 | 563.593 | 16237.7908 | 5026.5484 | 517.4389 | 0.50862 | 237.6731 | 0.55056 | 6.0389 | 23.2556 | 273.3359 | 7202.8911 | 3.7478 | 6.5428 | 404.1186 | 117.1564 | 31.6851 | 143.6911 | 6521.1777 | 33.3757 | 0.98709 | 10.7248 | 200 | 0.27162 | 11.8479 | 2637.1043 | 188.9803 | 306.1368 | 2631.0653 | 279.0634 | 5597.7436 | 4621.9215
58 | 4241.0976 | 4874.3703 | 563.593 | 16237.7908 | 3924.1894 | 681.1459 | 0.14634 | 238.1826 | 0.050566 | 1.0091 | 20.7205 | 264.34 | 7190.6206 | 3.8399 | 7.7221 | 394.3856 | 120.4264 | 31.5536 | 144.2182 | 6524.4187 | 33.0174 | 0.49615 | 6.6694 | 200 | 0.029183 | 11.4329 | 2627.7981 | 185.6175 | 306.0438 | 2626.789 | 279.0626 | 5586.5962 | 4612.8412
59 | 4241.0976 | 4874.3703 | 563.593 | 16237.7908 | 2458.9004 | 304.7069 | 0.042933 | 238.3271 | 0.023663 | 0.26316 | 20.6651 | 258.3433 | 7182.3301 | 3.8984 | 7.889 | 384.6195 | 121.1217 | 31.0144 | 144.4579 | 6526.8587 | 32.8585 | 1.1591 | 5.7872 | 200 | 0.0089944 | 11.35 | 2624.03 | 184.863 | 305.9847 | 2623.7668 | 279.062 | 5578.1085 | 4605.5629
60 | 4241.0976 | 4874.3703 | 563.593 | 16237.7908 | 1326.4402 | 37.7518 | 0.024001 | 238.3529 | 0.018084 | 0.14674 | 20.8418 | 254.8966 | 7177.5047 | 3.9325 | 7.8026 | 378.0635 | 121.3525 | 30.6324 | 144.5991 | 6528.357 | 32.7946 | 2.096 | 5.5377 | 200 | 0.0053396 | 11.3213 | 2622.117 | 184.5976 | 305.9502 | 2621.9702 | 279.0616 | 5572.6556 | 4600.8667

## all_output_cstr
simulation_number | effluent_dissolved_oxygen_mg_L | effluent_dinitrogen_mg_L | effluent_ammonia_nitrogen_mg_L | effluent_nitrate_nitrite_nitrogen_mg_L | effluent_orthophosphate_mg_L | effluent_readily_biodegradable_cod_mg_L | effluent_acetate_mg_L | effluent_soluble_inert_cod_mg_L | effluent_alkalinity_as_caco3_mg_L | effluent_particulate_inert_cod_mg_L | effluent_slowly_biodegradable_cod_mg_L | effluent_heterotrophic_biomass_mg_L | effluent_phosphate_accumulating_biomass_mg_L | effluent_stored_polyphosphate_mg_L | effluent_stored_polyhydroxyalkanoate_mg_L | effluent_nitrifying_biomass_mg_L | effluent_X_MeOH_mg_L | effluent_X_MeP_mg_L | effluent_chemical_oxygen_demand_mg_L | effluent_biochemical_oxygen_demand_mg_L | effluent_total_nitrogen_mg_L | effluent_total_kjeldahl_nitrogen_mg_L | effluent_total_phosphorus_mg_L | effluent_total_suspended_solids_mg_L | effluent_volatile_suspended_solids_mg_L | effluent_total_organic_carbon_mg_L | effluent_total_carbon_mg_L | effluent_water_mg_L
1 | 5.1046 | 3.87 | 26.2665 | 109.2302 | 141.4573 | 1.2478 | 0.76615 | 200 | 16.2673 | 7349.2434 | 23.8894 | 739.8014 | 51.2829 | 18.2347 | 0.93767 | 56.2277 | 0.87006 | 270.1965 | 8423.3965 | 495.9639 | 344.7864 | 235.5562 | 305.8734 | 6622.8667 | 5467.4762 | 3077.7107 | 3093.978 | 991293.6816
2 | 5.6282 | 3.9091 | 23.6626 | 111.8444 | 141.8197 | 0.44037 | 0.10428 | 200 | 11.8549 | 7349.8464 | 20.2754 | 740.6425 | 51.5021 | 17.8508 | 0.4237 | 56.7013 | 0.77003 | 270.3377 | 8419.936 | 493.3854 | 344.7474 | 232.903 | 305.8734 | 6620.485 | 5466.0524 | 3076.6586 | 3088.5135 | 991311.714
3 | 6.6164 | 4.0846 | 18.2425 | 118.472 | 142.4382 | 0.39387 | 0.011713 | 200 | 1.3437 | 7355.257 | 12.5314 | 724.3485 | 50.8244 | 17.4325 | 0.031984 | 56.8154 | 0.21531 | 271.1206 | 8400.2142 | 479.0148 | 344.5718 | 226.0999 | 305.8734 | 6602.2082 | 5450.3341 | 3069.8145 | 3071.1582 | 991357.193
4 | 7.7973 | 4.2014 | 18.3356 | 119.6264 | 142.8535 | 1.3211 | 0.0060401 | 200 | 0.23178 | 7360.0829 | 10.6344 | 705.4924 | 50.5735 | 17.3328 | 0.0075204 | 55.7396 | 0.044489 | 271.3617 | 8383.8574 | 467.1248 | 344.455 | 224.8286 | 305.8734 | 6585.9744 | 5436.2361 | 3063.8766 | 3064.1084 | 991364.7378
5 | 7.4298 | 4.3216 | 19.0553 | 120.2072 | 143.2865 | 2.8557 | 0.0046221 | 200 | 0.12168 | 7365.023 | 9.9777 | 684.918 | 50.4162 | 17.2751 | 0.0029674 | 54.4816 | 0.022839 | 271.3923 | 8367.6797 | 455.3803 | 344.3348 | 224.1276 | 305.8734 | 6569.2165 | 5421.7397 | 3057.9188 | 3058.0405 | 991369.7511
6 | 0.54722 | 21.096 | 38.3056 | 76.4895 | 140.4856 | 1.0361 | 0.60564 | 200 | 55.2601 | 5187.4136 | 19.0203 | 539.019 | 32.5493 | 11.5676 | 0.61878 | 39.3275 | 0.75689 | 190.6148 | 6019.5902 | 358.7253 | 264.0979 | 187.6085 | 255.4932 | 4683.6801 | 3870.8169 | 2196.652 | 2251.9121 | 992801.7583
7 | 6.7306 | 21.4513 | 9.6153 | 107.518 | 142.1415 | 0.2677 | 0.016141 | 200 | 3.6178 | 5199.0304 | 8.2561 | 501.7567 | 30.5247 | 10.4863 | 0.012601 | 43.2971 | 0.30535 | 191.2521 | 5983.1615 | 331.1448 | 263.7426 | 156.2246 | 255.4932 | 4648.8705 | 3842.2928 | 2183.872 | 2187.4898 | 993000.4101
8 | 7.4412 | 21.4955 | 8.319 | 109.2321 | 142.2936 | 0.40913 | 0.006643 | 200 | 0.98188 | 5200.753 | 7.5681 | 495.3293 | 30.308 | 10.4034 | 0.0027289 | 43.181 | 0.11816 | 191.5163 | 5977.5579 | 327.004 | 263.6984 | 154.4663 | 255.4932 | 4643.3659 | 3837.5993 | 2181.8476 | 2182.8295 | 993011.1848
9 | 7.9031 | 21.7705 | 9.7004 | 110.9689 | 143.3165 | 2.481 | 0.0040861 | 200 | 0.13603 | 5212.6402 | 6.4969 | 446.9174 | 29.9223 | 10.2657 | 0.00078178 | 39.8319 | 0.018104 | 191.6575 | 5938.2945 | 298.3169 | 263.4234 | 152.4545 | 255.4932 | 4604.1416 | 3803.7044 | 2167.4396 | 2167.5756 | 993024.9233
10 | 7.9024 | 21.9386 | 10.8416 | 111.753 | 143.948 | 3.9246 | 0.0036326 | 200 | 0.10172 | 5219.9459 | 6.0389 | 416.9214 | 29.7278 | 10.1968 | 0.00056017 | 37.6725 | 0.013341 | 191.6642 | 5914.2352 | 280.7551 | 263.2554 | 151.5024 | 255.4932 | 4579.942 | 3782.7878 | 2158.5936 | 2158.6953 | 993031.7221
11 | 5.5835 | 4.2741 | 30.4891 | 103.0145 | 140.8826 | 1.4535 | 0.90876 | 200 | 25.4635 | 6796.9684 | 25.9182 | 700.9039 | 48.1611 | 17.1293 | 1.3931 | 52.26 | 0.9014 | 249.9423 | 7827.9669 | 471.5963 | 328.616 | 225.6016 | 293.6134 | 6145.2775 | 5073.641 | 2859.2819 | 2884.7453 | 991663.1752
12 | 1.0761 | 5.0955 | 20.3078 | 113.1414 | 141.6592 | 0.3075 | 0.037407 | 200 | 8.0214 | 6800.8247 | 15.043 | 694.1523 | 47.9913 | 16.4572 | 0.10593 | 53.8287 | 0.61115 | 250.352 | 7812.2908 | 460.0628 | 327.7947 | 214.6533 | 293.6134 | 6132.379 | 5063.0358 | 2854.134 | 2862.1554 | 991742.3407
13 | 7.3076 | 5.2276 | 16.8721 | 117.7167 | 142.1302 | 0.431 | 0.0070204 | 200 | 0.98694 | 6805.6113 | 10.9332 | 677.7885 | 47.3426 | 16.1909 | 0.0099079 | 53.6006 | 0.15518 | 250.9955 | 7795.724 | 447.921 | 327.6626 | 209.9458 | 293.6134 | 6116.6413 | 5049.5135 | 2848.2601 | 2849.247 | 991766.8049
14 | 7.4868 | 5.369 | 17.297 | 118.785 | 142.6265 | 1.685 | 0.0042562 | 200 | 0.18309 | 6811.3505 | 9.6579 | 654.6146 | 47.0857 | 16.0978 | 0.0026304 | 52.2312 | 0.032466 | 251.1687 | 7776.6318 | 434.0215 | 327.5211 | 208.7361 | 293.6134 | 6097.4151 | 5032.8714 | 2841.2775 | 2841.4606 | 991774.9631
15 | 7.8324 | 5.5508 | 18.4977 | 119.6428 | 143.3108 | 3.2916 | 0.0033918 | 200 | 0.1121 | 6819.1685 | 9.0066 | 622.3415 | 46.8453 | 16.013 | 0.0011224 | 50.1926 | 0.019375 | 251.1871 | 7750.8506 | 415.2156 | 327.3394 | 207.6966 | 293.6133 | 6071.4243 | 5010.4185 | 2831.8032 | 2831.9153 | 991781.9323
16 | 0.85536 | 14.134 | 28.0326 | 98.7749 | 142.4509 | 1.506 | 0.9279 | 199.9999 | 26.4153 | 2891.0725 | 11.7903 | 286.5584 | 17.9027 | 6.3699 | 0.86017 | 20.4726 | 0.3813 | 106.1761 | 3431.0904 | 193.2024 | 209.891 | 111.1161 | 206.1689 | 2597.2023 | 2146.3383 | 1247.9651 | 1274.3803 | 994601.8743
17 | 7.597 | 14.2485 | 16.2222 | 111.1943 | 142.9663 | 0.29192 | 0.038692 | 199.9999 | 5.6525 | 2894.7462 | 5.0638 | 277.8863 | 17.5958 | 5.9901 | 0.027282 | 22.4281 | 0.21769 | 106.407 | 3418.0781 | 183.3303 | 209.7765 | 98.5822 | 206.1689 | 2586.9368 | 2137.6889 | 1243.5893 | 1249.2418 | 994677.4342
18 | 7.4611 | 14.3599 | 13.9947 | 114.5078 | 143.4192 | 0.49646 | 0.0089108 | 199.9999 | 0.71331 | 2899.1435 | 3.9102 | 261.0898 | 17.1074 | 5.8095 | 0.0017866 | 21.9234 | 0.048254 | 106.6462 | 3403.6814 | 172.6914 | 209.6651 | 95.1573 | 206.1689 | 2572.8308 | 2125.7425 | 1238.3674 | 1239.0807 | 994700.5736
19 | 7.883 | 14.396 | 13.9759 | 114.9463 | 143.5635 | 1.1416 | 0.0066459 | 199.9999 | 0.2496 | 2900.736 | 3.7162 | 254.4162 | 17.021 | 5.7787 | 0.00076863 | 21.5497 | 0.01821 | 106.6886 | 3398.5881 | 168.9971 | 209.629 | 94.6826 | 206.1689 | 2567.3718 | 2121.0477 | 1236.4836 | 1236.7332 | 994702.9825
20 | 7.8656 | 14.4819 | 14.5143 | 115.428 | 143.8986 | 2.8426 | 0.0052877 | 199.9999 | 0.11942 | 2904.5547 | 3.448 | 238.1212 | 16.9041 | 5.7376 | 0.00046511 | 20.4955 | 0.0087317 | 106.7019 | 3386.3719 | 160.163 | 209.5431 | 94.1151 | 206.1689 | 2554.1865 | 2109.6571 | 1231.9492 | 1232.0686 | 994706.2144
21 | 5.8957 | 3.4866 | 23.8856 | 111.1792 | 141.1258 | 1.0949 | 0.65593 | 200 | 12.7277 | 7634.0778 | 25.6991 | 868.5874 | 57.2503 | 20.3548 | 0.82601 | 66.1457 | 0.84761 | 281.6749 | 8854.3372 | 578.7366 | 360.246 | 249.0668 | 315.7777 | 6986.281 | 5767.5181 | 3235.5601 | 3248.2878 | 991020.7935
22 | 6.4302 | 3.6012 | 18.3411 | 117.2334 | 141.7394 | 0.37451 | 0.043658 | 200 | 2.7689 | 7636.975 | 17.4564 | 863.2704 | 57.1585 | 19.7636 | 0.12019 | 66.8269 | 0.38913 | 282.322 | 8842.2257 | 569.9122 | 360.1314 | 242.898 | 315.7777 | 6975.8773 | 5759.0994 | 3231.559 | 3234.3279 | 991062.8832
23 | 7.6814 | 3.7758 | 17.9303 | 119.3763 | 142.3525 | 1.0445 | 0.012748 | 200 | 0.30587 | 7643.8186 | 13.0381 | 838.0676 | 56.7836 | 19.5636 | 0.020868 | 65.4489 | 0.061204 | 282.7848 | 8818.2348 | 552.476 | 359.9568 | 240.5806 | 315.7777 | 6952.8666 | 5739.0762 | 3222.9585 | 3223.2643 | 991078.3552
24 | 6.7588 | 3.8764 | 18.4205 | 119.8629 | 142.6815 | 2.4064 | 0.0090451 | 200 | 0.1377 | 7647.5655 | 12.1504 | 822.5735 | 56.6653 | 19.5133 | 0.0093974 | 64.5228 | 0.027308 | 282.8327 | 8805.9023 | 543.557 | 359.8562 | 239.9933 | 315.7777 | 6939.9713 | 5727.8938 | 3218.4259 | 3218.5636 | 991083.2131
25 | 7.3967 | 3.9081 | 18.6179 | 120.0107 | 142.7965 | 2.9162 | 0.0081208 | 200 | 0.11938 | 7648.8715 | 11.9388 | 817.0855 | 56.628 | 19.4982 | 0.0069598 | 64.1932 | 0.023391 | 282.8382 | 8801.6483 | 540.4801 | 359.8245 | 239.8138 | 315.7777 | 6935.4742 | 5723.9998 | 3216.8562 | 3216.9756 | 991083.5325
26 | 5.8046 | 3.572 | 28.8602 | 107.7897 | 142.0726 | 1.5391 | 0.94585 | 200 | 19.5515 | 2254.9945 | 10.0934 | 254.7299 | 15.4888 | 5.5112 | 0.77339 | 17.4405 | 0.2849 | 83.142 | 2756.0055 | 171.0834 | 204.3358 | 96.5461 | 193.0785 | 2059.3725 | 1701.6377 | 1000.5198 | 1020.0713 | 995057.6849
27 | 7.7261 | 3.7303 | 19.4297 | 118.3867 | 142.7981 | 0.33274 | 0.036816 | 200 | 2.2942 | 2260.6464 | 3.9546 | 237.7485 | 14.9416 | 5.0787 | 0.017118 | 18.4546 | 0.097607 | 83.4063 | 2736.1324 | 156.2098 | 204.1776 | 85.7909 | 193.0785 | 2042.3747 | 1687.3313 | 993.6042 | 995.8984 | 995128.0254
28 | 7.9155 | 3.8042 | 18.8214 | 119.796 | 143.1035 | 0.72648 | 0.013509 | 200 | 0.42646 | 2263.7852 | 3.3267 | 225.3292 | 14.7003 | 4.9869 | 0.0020111 | 17.9096 | 0.023682 | 83.5106 | 2725.7929 | 148.6196 | 204.1037 | 84.3077 | 193.0785 | 2032.098 | 1678.5552 | 989.8332 | 990.2597 | 995137.8335
29 | 7.7521 | 3.8328 | 18.8924 | 120.0619 | 143.2185 | 1.4149 | 0.01075 | 200 | 0.20093 | 2265.049 | 3.1955 | 219.8772 | 14.644 | 4.9663 | 0.001033 | 17.6134 | 0.011516 | 83.5278 | 2721.8058 | 145.7455 | 204.0751 | 84.0131 | 193.0785 | 2027.6616 | 1674.7343 | 988.3492 | 988.5501 | 995139.6761
30 | 7.9569 | 3.9105 | 19.4048 | 120.4798 | 143.5252 | 2.8811 | 0.0081322 | 200 | 0.1185 | 2268.5322 | 2.9613 | 205.0051 | 14.5388 | 4.9288 | 0.00061249 | 16.7029 | 0.0067869 | 83.5345 | 2710.6301 | 137.6562 | 203.9974 | 83.5176 | 193.0785 | 2015.6799 | 1664.3863 | 984.2046 | 984.3231 | 995142.2852
31 | 3.8565 | 9.4848 | 40.1936 | 83.5699 | 140.2174 | 5.0138 | 3.8217 | 200 | 50.5215 | 5757.8502 | 59.1175 | 1239.3523 | 43.4568 | 15.5991 | 5.9199 | 87.4915 | 1.0534 | 217.2174 | 7402.0236 | 820.5221 | 339.3567 | 255.7867 | 286.0531 | 5868.1119 | 4870.1168 | 2700.8501 | 2751.3716 | 991891.2533
32 | 0.37064 | 11.8538 | 32.1451 | 89.6202 | 140.5236 | 0.43603 | 0.10819 | 200 | 39.0691 | 5761.158 | 39.5871 | 1243.5601 | 44.9547 | 15.2936 | 2.819 | 88.6652 | 0.81303 | 217.5566 | 7381.2883 | 805.3497 | 336.9876 | 247.3674 | 286.0531 | 5859.3983 | 4861.1575 | 2694.4388 | 2733.5078 | 991956.277
33 | 0.31407 | 13.2203 | 27.3182 | 93.5515 | 140.533 | 0.27556 | 0.015618 | 200 | 31.534 | 5763.5158 | 31.7068 | 1239.3295 | 45.6959 | 15.3885 | 0.95837 | 89.3266 | 0.78193 | 217.6005 | 7370.8242 | 797.9163 | 335.6212 | 242.0697 | 286.0531 | 5851.919 | 4853.4572 | 2691.0404 | 2722.5744 | 991991.8491
34 | 4.191 | 13.3324 | 19.0531 | 102.0388 | 140.5747 | 0.24866 | 0.0046994 | 200 | 17.1422 | 5765.3809 | 25.7955 | 1235.6872 | 45.8477 | 15.4003 | 0.20072 | 90.8981 | 0.69341 | 217.7255 | 7364.0634 | 792.9339 | 335.509 | 233.4703 | 286.0531 | 5846.779 | 4848.283 | 2688.865 | 2706.0072 | 992044.3212
35 | 6.6236 | 13.4198 | 12.1222 | 109.4929 | 140.7524 | 0.24972 | 0.0018712 | 200 | 4.7428 | 5768.0386 | 21.5326 | 1227.8171 | 45.5763 | 15.3007 | 0.027622 | 91.9921 | 0.42127 | 218.1095 | 7355.2359 | 786.3664 | 335.4217 | 225.9288 | 286.0531 | 5838.9198 | 4841.1949 | 2685.8377 | 2690.5805 | 992091.2183
36 | 1.3951 | 6.7228 | 36.3063 | 93.8735 | 140.9931 | 10.3758 | 8.448 | 200 | 36.9044 | 7516.7551 | 52.2205 | 1218.2728 | 54.9834 | 19.7503 | 4.4125 | 89.5674 | 1.2552 | 280.111 | 9155.0356 | 818.5727 | 380.3126 | 286.4391 | 321.3209 | 7250.9723 | 6003.5228 | 3343.8427 | 3380.7471 | 990750.6694
37 | 5.0343 | 6.8647 | 30.88 | 98.7886 | 141.3928 | 0.97484 | 0.49569 | 200 | 29.5205 | 7517.7009 | 43.384 | 1230.759 | 55.6165 | 19.1724 | 3.4657 | 90.5325 | 1.0159 | 280.4489 | 9142.9292 | 808.437 | 380.1707 | 281.3822 | 321.3209 | 7255.3993 | 6007.9739 | 3340.2079 | 3369.7284 | 990787.8267
38 | 4.6676 | 6.976 | 23.7534 | 105.9776 | 141.4274 | 0.36162 | 0.045629 | 200 | 17.3247 | 7519.232 | 33.9198 | 1231.3346 | 56.4487 | 19.1326 | 1.6586 | 91.8763 | 0.89279 | 280.6226 | 9134.8773 | 802.6966 | 380.0594 | 274.0819 | 321.3209 | 7250.7689 | 6002.948 | 3337.7804 | 3355.1051 | 990838.9669
39 | 6.7613 | 7.136 | 15.6511 | 114.9659 | 141.594 | 0.32179 | 0.006921 | 200 | 2.6006 | 7523.7878 | 23.2188 | 1220.0685 | 56.6523 | 19.0792 | 0.20178 | 92.8273 | 0.37242 | 281.357 | 9117.0853 | 789.8594 | 379.8995 | 264.9336 | 321.3209 | 7236.2315 | 5989.1015 | 3331.813 | 3334.4136 | 990899.3388
40 | 5.5559 | 7.2648 | 14.8999 | 116.56 | 141.828 | 0.7204 | 0.0040781 | 200 | 0.47618 | 7527.3343 | 19.6642 | 1207.734 | 56.5179 | 19.0218 | 0.051459 | 92.2596 | 0.095617 | 281.7477 | 9104.2859 | 780.6073 | 379.7706 | 263.2106 | 321.3209 | 7224.3314 | 5978.4474 | 3327.2809 | 3327.7571 | 990913.2178
41 | 3.289 | 3.6857 | 54.0263 | 74.6583 | 140.2637 | 8.5012 | 6.4641 | 200 | 69.571 | 5322.5211 | 71.0594 | 1184.6546 | 43.0661 | 15.4667 | 8.6193 | 78.9228 | 1.0606 | 201.1953 | 6923.8086 | 797.3383 | 331.6974 | 257.0391 | 277.2044 | 5478.4504 | 4547.3717 | 2524.7464 | 2594.3174 | 992129.4352
42 | 5.3505 | 4.1001 | 25.9632 | 102.6836 | 140.0632 | 0.42837 | 0.10247 | 200 | 22.7342 | 5328.3224 | 33.4537 | 1194.0868 | 46.1882 | 15.6004 | 2.1894 | 84.2788 | 0.69027 | 201.7179 | 6889.0501 | 771.5976 | 331.283 | 228.5995 | 277.2044 | 5467.46 | 4533.1287 | 2514.2806 | 2537.0148 | 992328.5115
43 | 6.6264 | 4.2981 | 15.101 | 114.6245 | 140.223 | 0.29987 | 0.0097861 | 200 | 3.0851 | 5333.9606 | 21.7382 | 1179.1117 | 46.6248 | 15.6519 | 0.21752 | 85.7164 | 0.30091 | 202.2674 | 6867.6788 | 756.0771 | 331.085 | 216.4604 | 277.2044 | 5450.2596 | 4516.5778 | 2507.071 | 2510.1561 | 992409.8796
44 | 7.3 | 4.3277 | 14.1982 | 115.7557 | 140.2651 | 0.38566 | 0.0057331 | 200 | 1.3222 | 5334.9654 | 20.2342 | 1175.9685 | 46.6034 | 15.6389 | 0.088514 | 85.7303 | 0.16956 | 202.4528 | 6863.9817 | 753.4032 | 331.0553 | 215.2996 | 277.2044 | 5446.9845 | 4513.5601 | 2505.788 | 2507.1102 | 992417.0707
45 | 7.1326 | 4.3541 | 13.9086 | 116.2722 | 140.3212 | 0.59386 | 0.0045368 | 200 | 0.60369 | 5335.8915 | 19.2157 | 1172.7282 | 46.5701 | 15.6257 | 0.045898 | 85.6153 | 0.088005 | 202.5679 | 6860.6651 | 751.0161 | 331.029 | 214.7568 | 277.2044 | 5443.8313 | 4510.7206 | 2504.6135 | 2505.2171 | 992421.0568
46 | 4.9889 | 3.675 | 36.4458 | 96.9058 | 141.0656 | 3.1495 | 2.255 | 200 | 35.5936 | 5965.5621 | 39.1582 | 872.0444 | 44.4927 | 15.9272 | 4.1244 | 62.6309 | 0.90231 | 221.5903 | 7193.4172 | 583.8135 | 324.8654 | 227.9596 | 282.1637 | 5661.1149 | 4683.0724 | 2625.6929 | 2661.2865 | 992053.6036
47 | 6.9115 | 3.8745 | 20.2345 | 113.5608 | 141.4362 | 0.36104 | 0.062125 | 200 | 7.7367 | 5970.0754 | 20.0669 | 869.4075 | 45.9235 | 15.5918 | 0.45624 | 65.4636 | 0.53674 | 222.1062 | 7171.8163 | 567.9635 | 324.6659 | 211.1051 | 282.1637 | 5648.5232 | 4670.7758 | 2618.8959 | 2626.6326 | 992168.5571
48 | 7.4614 | 3.941 | 17.1307 | 117.1258 | 141.5798 | 0.34891 | 0.012786 | 200 | 1.9801 | 5972.2537 | 15.7761 | 863.5274 | 45.8223 | 15.4986 | 0.076577 | 65.7401 | 0.24392 | 222.5195 | 7163.5579 | 561.9781 | 324.5994 | 207.4736 | 282.1637 | 5641.3977 | 4664.2825 | 2616.0847 | 2618.0648 | 992192.818
49 | 3.1987 | 4.151 | 16.6816 | 118.3457 | 141.865 | 0.78657 | 0.0067778 | 200 | 0.41361 | 5975.7831 | 13.4532 | 850.4775 | 45.6283 | 15.4226 | 0.016709 | 65.1049 | 0.064423 | 222.7728 | 7151.257 | 553.0411 | 324.3894 | 206.0437 | 282.1637 | 5629.6042 | 4653.9354 | 2611.6737 | 2612.0873 | 992208.0092
50 | 7.6434 | 4.2329 | 17.0697 | 118.8572 | 142.1506 | 2.0492 | 0.0054492 | 200 | 0.15533 | 5979.2016 | 12.4218 | 836.4347 | 45.5323 | 15.3879 | 0.006702 | 64.2925 | 0.024556 | 222.8291 | 7139.9443 | 544.8695 | 324.3075 | 205.4503 | 282.1637 | 5617.837 | 4643.6752 | 2607.5253 | 2607.6806 | 992206.4512
51 | 1.2465 | 10.5508 | 32.3541 | 90.4708 | 139.8675 | 1.6353 | 1.0937 | 200 | 38.4688 | 4768.9221 | 38.9138 | 1031.9503 | 38.8482 | 13.8867 | 3.5324 | 73.501 | 0.7417 | 180.0798 | 6158.3967 | 674.9801 | 301.9099 | 211.4391 | 261.7187 | 4863.4644 | 4032.6261 | 2246.1299 | 2284.5987 | 992769.125
52 | 1.9278 | 10.8018 | 26.1138 | 96.5929 | 140.1848 | 0.39933 | 0.07871 | 200 | 28.0002 | 4770.3279 | 29.8288 | 1033.4607 | 39.5945 | 13.5612 | 2.0424 | 74.6663 | 0.6416 | 180.2211 | 6150.3986 | 669.1719 | 301.6589 | 205.066 | 261.7187 | 4858.8862 | 4028.5173 | 2243.7176 | 2271.7177 | 992812.8791
53 | 0.19648 | 11.4578 | 24.9121 | 97.3171 | 140.2525 | 0.28286 | 0.020967 | 200 | 26.3309 | 4771.1935 | 27.2668 | 1031.7578 | 39.9069 | 13.5337 | 1.2984 | 74.7725 | 0.62924 | 180.2385 | 6146.4999 | 666.402 | 301.0029 | 203.6858 | 261.7187 | 4855.9303 | 4025.7097 | 2242.4382 | 2268.7691 | 992824.1295
54 | 6.2241 | 11.5964 | 13.5526 | 109.3105 | 140.4286 | 0.25396 | 0.0041644 | 200 | 6.2258 | 4774.8879 | 19.1632 | 1022.2594 | 40.04 | 13.484 | 0.13338 | 76.6892 | 0.39838 | 180.5643 | 6133.4313 | 656.7728 | 300.8642 | 191.5538 | 261.7187 | 4845.1586 | 4015.5095 | 2238.0697 | 2244.2955 | 992897.7509
55 | 7.0582 | 11.6611 | 11.1309 | 112.2374 | 140.5778 | 0.33838 | 0.0022193 | 200 | 1.5784 | 4777.0986 | 16.7335 | 1014.8943 | 39.87 | 13.4183 | 0.024398 | 76.8037 | 0.1698 | 180.8869 | 6125.7652 | 651.1547 | 300.7995 | 188.5621 | 261.7187 | 4838.1328 | 4009.2514 | 2235.3768 | 2236.9553 | 992916.911
56 | 6.5428 | 3.7478 | 23.2556 | 117.1564 | 143.6911 | 0.98709 | 0.55056 | 200 | 6.0389 | 6521.1777 | 10.7248 | 404.1186 | 33.3757 | 11.8479 | 0.27162 | 31.6851 | 0.50862 | 237.6731 | 7202.8911 | 273.3359 | 306.1368 | 188.9803 | 279.0634 | 5597.7436 | 4621.9215 | 2631.0653 | 2637.1043 | 992125.5592
57 | 7.7221 | 3.8399 | 20.7205 | 120.4264 | 144.2182 | 0.49615 | 0.050566 | 200 | 1.0091 | 6524.4187 | 6.6694 | 394.3856 | 33.0174 | 11.4329 | 0.029183 | 31.5536 | 0.14634 | 238.1826 | 7190.6206 | 264.34 | 306.0438 | 185.6175 | 279.0626 | 5586.5962 | 4612.8412 | 2626.789 | 2627.7981 | 992147.7009
58 | 7.889 | 3.8984 | 20.6651 | 121.1217 | 144.4579 | 1.1591 | 0.023663 | 200 | 0.26316 | 6526.8587 | 5.7872 | 384.6195 | 32.8585 | 11.35 | 0.0089944 | 31.0144 | 0.042933 | 238.3271 | 7182.3301 | 258.3433 | 305.9847 | 184.863 | 279.062 | 5578.1085 | 4605.5629 | 2623.7668 | 2624.03 | 992152.578
59 | 7.8026 | 3.9325 | 20.8418 | 121.3525 | 144.5991 | 2.096 | 0.018084 | 200 | 0.14674 | 6528.357 | 5.5377 | 378.0635 | 32.7946 | 11.3213 | 0.0053396 | 30.6324 | 0.024001 | 238.3529 | 7177.5047 | 254.8966 | 305.9502 | 184.5976 | 279.0616 | 5572.6556 | 4600.8667 | 2621.9702 | 2622.117 | 992154.0353
60 | 6.9136 | 3.9528 | 20.9591 | 121.4517 | 144.6741 | 2.6155 | 0.016043 | 200 | 0.12397 | 6529.1571 | 5.451 | 374.5165 | 32.7645 | 11.3085 | 0.0042045 | 30.4223 | 0.020158 | 238.3578 | 7174.9472 | 253.0707 | 305.9297 | 184.4779 | 279.0614 | 5569.7411 | 4598.3567 | 2621.0149 | 2621.1388 | 992155.6667

## all_input_clarifier
simulation_number | Q_raw_inf | C1_surface_area | C1_height | Q_int | Q_was | Q_ext | influent_X_MeOH_mg_L | influent_X_MeP_mg_L | influent_acetate_mg_L | influent_alkalinity_as_caco3_mg_L | influent_ammonia_nitrogen_mg_L | influent_biochemical_oxygen_demand_mg_L | influent_chemical_oxygen_demand_mg_L | influent_dinitrogen_mg_L | influent_dissolved_oxygen_mg_L | influent_heterotrophic_biomass_mg_L | influent_nitrate_nitrite_nitrogen_mg_L | influent_nitrifying_biomass_mg_L | influent_orthophosphate_mg_L | influent_particulate_inert_cod_mg_L | influent_phosphate_accumulating_biomass_mg_L | influent_readily_biodegradable_cod_mg_L | influent_slowly_biodegradable_cod_mg_L | influent_soluble_inert_cod_mg_L | influent_stored_polyhydroxyalkanoate_mg_L | influent_stored_polyphosphate_mg_L | influent_total_carbon_mg_L | influent_total_kjeldahl_nitrogen_mg_L | influent_total_nitrogen_mg_L | influent_total_organic_carbon_mg_L | influent_total_phosphorus_mg_L | influent_total_suspended_solids_mg_L | influent_volatile_suspended_solids_mg_L
1 | 10642.5193 | 1870.6188 | 2.1989 | 9723.7033 | 438.4824 | 11094.8147 | 0.022839 | 271.3923 | 0.0046221 | 0.12168 | 19.0553 | 455.3803 | 8367.6797 | 4.3216 | 7.4298 | 684.918 | 120.2072 | 54.4816 | 143.2865 | 7365.023 | 50.4162 | 2.8557 | 9.9777 | 200 | 0.0029674 | 17.2751 | 3058.0405 | 224.1276 | 344.3348 | 3057.9188 | 305.8734 | 6569.2165 | 5421.7397
2 | 6451.3352 | 2151.3253 | 4.1436 | 609.6068 | 93.5752 | 2160.9212 | 0.013341 | 191.6642 | 0.0036326 | 0.10172 | 10.8416 | 280.7551 | 5914.2352 | 21.9386 | 7.9024 | 416.9214 | 111.753 | 37.6725 | 143.948 | 5219.9459 | 29.7278 | 3.9246 | 6.0389 | 200 | 0.00056017 | 10.1968 | 2158.6953 | 151.5024 | 263.2554 | 2158.5936 | 255.4932 | 4579.942 | 3782.7878
3 | 8642.0484 | 1125.8614 | 7.9545 | 2601.4258 | 153.1414 | 7991.1685 | 0.019375 | 251.1871 | 0.0033918 | 0.1121 | 18.4977 | 415.2156 | 7750.8506 | 5.5508 | 7.8324 | 622.3415 | 119.6428 | 50.1926 | 143.3108 | 6819.1685 | 46.8453 | 3.2916 | 9.0066 | 200 | 0.0011224 | 16.013 | 2831.9153 | 207.6966 | 327.3394 | 2831.8032 | 293.6133 | 6071.4243 | 5010.4185
4 | 2971.8162 | 2732.8847 | 5.4407 | 5502.7275 | 666.6605 | 3007.763 | 0.0087317 | 106.7019 | 0.0052877 | 0.11942 | 14.5143 | 160.163 | 3386.3719 | 14.4819 | 7.8656 | 238.1212 | 115.428 | 20.4955 | 143.8986 | 2904.5547 | 16.9041 | 2.8426 | 3.448 | 199.9999 | 0.00046511 | 5.7376 | 1232.0686 | 94.1151 | 209.5431 | 1231.9492 | 206.1689 | 2554.1865 | 2109.6571
5 | 9434.8125 | 2403.2833 | 9.34 | 6613.5733 | 276.6864 | 9635.2184 | 0.023391 | 282.8382 | 0.0081208 | 0.11938 | 18.6179 | 540.4801 | 8801.6483 | 3.9081 | 7.3967 | 817.0855 | 120.0107 | 64.1932 | 142.7965 | 7648.8715 | 56.628 | 2.9162 | 11.9388 | 200 | 0.0069598 | 19.4982 | 3216.9756 | 239.8138 | 359.8245 | 3216.8562 | 315.7777 | 6935.4742 | 5723.9998
6 | 1844.5975 | 1688.9377 | 4.7313 | 119.4315 | 715.9883 | 4843.9858 | 0.0067869 | 83.5345 | 0.0081322 | 0.1185 | 19.4048 | 137.6562 | 2710.6301 | 3.9105 | 7.9569 | 205.0051 | 120.4798 | 16.7029 | 143.5252 | 2268.5322 | 14.5388 | 2.8811 | 2.9613 | 200 | 0.00061249 | 4.9288 | 984.3231 | 83.5176 | 203.9974 | 984.2046 | 193.0785 | 2015.6799 | 1664.3863
7 | 17555.775 | 1490.2328 | 8.4907 | 11845.4671 | 536.2482 | 18196.659 | 0.42127 | 218.1095 | 0.0018712 | 4.7428 | 12.1222 | 786.3664 | 7355.2359 | 13.4198 | 6.6236 | 1227.8171 | 109.4929 | 91.9921 | 140.7524 | 5768.0386 | 45.5763 | 0.24972 | 21.5326 | 200 | 0.027622 | 15.3007 | 2690.5805 | 225.9288 | 335.4217 | 2685.8377 | 286.0531 | 5838.9198 | 4841.1949
8 | 12282.557 | 2172.3539 | 6.3043 | 17201.3555 | 745.2584 | 19300.7872 | 0.095617 | 281.7477 | 0.0040781 | 0.47618 | 14.8999 | 780.6073 | 9104.2859 | 7.2648 | 5.5559 | 1207.734 | 116.56 | 92.2596 | 141.828 | 7527.3343 | 56.5179 | 0.7204 | 19.6642 | 200 | 0.051459 | 19.0218 | 3327.7571 | 263.2106 | 379.7706 | 3327.2809 | 321.3209 | 7224.3314 | 5978.4474
9 | 18474.7914 | 1503.6062 | 3.0289 | 3356.9252 | 389.3812 | 14928.9956 | 0.088005 | 202.5679 | 0.0045368 | 0.60369 | 13.9086 | 751.0161 | 6860.6651 | 4.3541 | 7.1326 | 1172.7282 | 116.2722 | 85.6153 | 140.3212 | 5335.8915 | 46.5701 | 0.59386 | 19.2157 | 200 | 0.045898 | 15.6257 | 2505.2171 | 214.7568 | 331.029 | 2504.6135 | 277.2044 | 5443.8313 | 4510.7206
10 | 15042.5112 | 1301.8227 | 8.6815 | 19853.5819 | 202.609 | 13321.0136 | 0.024556 | 222.8291 | 0.0054492 | 0.15533 | 17.0697 | 544.8695 | 7139.9443 | 4.2329 | 7.6434 | 836.4347 | 118.8572 | 64.2925 | 142.1506 | 5979.2016 | 45.5323 | 2.0492 | 12.4218 | 200 | 0.006702 | 15.3879 | 2607.6806 | 205.4503 | 324.3075 | 2607.5253 | 282.1637 | 5617.837 | 4643.6752
11 | 15402.8741 | 2504.5546 | 6.67 | 17927.0891 | 317.5771 | 6752.2735 | 0.1698 | 180.8869 | 0.0022193 | 1.5784 | 11.1309 | 651.1547 | 6125.7652 | 11.6611 | 7.0582 | 1014.8943 | 112.2374 | 76.8037 | 140.5778 | 4777.0986 | 39.87 | 0.33838 | 16.7335 | 200 | 0.024398 | 13.4183 | 2236.9553 | 188.5621 | 300.7995 | 2235.3768 | 261.7187 | 4838.1328 | 4009.2514
12 | 4241.0976 | 2837.681 | 3.5249 | 4874.3703 | 563.593 | 16237.7908 | 0.020158 | 238.3578 | 0.016043 | 0.12397 | 20.9591 | 253.0707 | 7174.9472 | 3.9528 | 6.9136 | 374.5165 | 121.4517 | 30.4223 | 144.6741 | 6529.1571 | 32.7645 | 2.6155 | 5.451 | 200 | 0.0042045 | 11.3085 | 2621.1388 | 184.4779 | 305.9297 | 2621.0149 | 279.0614 | 5569.7411 | 4598.3567

## all_output_clarifier
simulation_number | effluent_dissolved_oxygen_mg_L | wastage_dissolved_oxygen_mg_L | effluent_dinitrogen_mg_L | wastage_dinitrogen_mg_L | effluent_ammonia_nitrogen_mg_L | wastage_ammonia_nitrogen_mg_L | effluent_nitrate_nitrite_nitrogen_mg_L | wastage_nitrate_nitrite_nitrogen_mg_L | effluent_orthophosphate_mg_L | wastage_orthophosphate_mg_L | effluent_readily_biodegradable_cod_mg_L | wastage_readily_biodegradable_cod_mg_L | effluent_acetate_mg_L | wastage_acetate_mg_L | effluent_soluble_inert_cod_mg_L | wastage_soluble_inert_cod_mg_L | effluent_alkalinity_as_caco3_mg_L | wastage_alkalinity_as_caco3_mg_L | effluent_particulate_inert_cod_mg_L | wastage_particulate_inert_cod_mg_L | effluent_slowly_biodegradable_cod_mg_L | wastage_slowly_biodegradable_cod_mg_L | effluent_heterotrophic_biomass_mg_L | wastage_heterotrophic_biomass_mg_L | effluent_phosphate_accumulating_biomass_mg_L | wastage_phosphate_accumulating_biomass_mg_L | effluent_stored_polyphosphate_mg_L | wastage_stored_polyphosphate_mg_L | effluent_stored_polyhydroxyalkanoate_mg_L | wastage_stored_polyhydroxyalkanoate_mg_L | effluent_nitrifying_biomass_mg_L | wastage_nitrifying_biomass_mg_L | effluent_X_MeOH_mg_L | wastage_X_MeOH_mg_L | effluent_X_MeP_mg_L | wastage_X_MeP_mg_L | effluent_chemical_oxygen_demand_mg_L | wastage_chemical_oxygen_demand_mg_L | effluent_biochemical_oxygen_demand_mg_L | wastage_biochemical_oxygen_demand_mg_L | effluent_total_nitrogen_mg_L | wastage_total_nitrogen_mg_L | effluent_total_kjeldahl_nitrogen_mg_L | wastage_total_kjeldahl_nitrogen_mg_L | effluent_total_phosphorus_mg_L | wastage_total_phosphorus_mg_L | effluent_total_suspended_solids_mg_L | wastage_total_suspended_solids_mg_L | effluent_volatile_suspended_solids_mg_L | wastage_volatile_suspended_solids_mg_L | effluent_total_organic_carbon_mg_L | wastage_total_organic_carbon_mg_L | effluent_total_carbon_mg_L | wastage_total_carbon_mg_L | effluent_water_mg_L | wastage_water_mg_L
1 | 7.4298 | 7.4298 | 4.3216 | 4.3216 | 19.0553 | 19.0553 | 120.2072 | 120.2072 | 143.2865 | 143.2865 | 2.8557 | 2.8557 | 0.0046221 | 0.0046221 | 200 | 200 | 0.12168 | 0.12168 | 530.6166 | 13411.7357 | 0.71885 | 18.1694 | 49.3452 | 1247.2384 | 3.6323 | 91.8081 | 1.2446 | 31.4581 | 0.00021379 | 0.0054036 | 3.9252 | 99.2111 | 0.0016455 | 0.04159 | 19.5526 | 494.2064 | 791.0986 | 15071.0285 | 34.7112 | 827.5655 | 155.9724 | 510.9877 | 35.7652 | 390.7805 | 155.0266 | 439.3345 | 473.2823 | 11962.569 | 390.6118 | 9873.0093 | 280.5479 | 5515.1862 | 280.6696 | 5515.3078 | 996425.1039 | 986897.0486
2 | 7.9024 | 7.9024 | 21.9386 | 21.9386 | 10.8416 | 10.8416 | 111.753 | 111.753 | 143.948 | 143.948 | 3.9246 | 3.9246 | 0.0036326 | 0.0036326 | 200 | 200 | 0.10172 | 0.10172 | 821.4297 | 17623.9173 | 0.9503 | 20.3889 | 65.6083 | 1407.6367 | 4.6781 | 100.3688 | 1.6046 | 34.4271 | 8.8151e-05 | 0.0018913 | 5.9283 | 127.1922 | 0.0020994 | 0.045043 | 30.161 | 647.109 | 1102.523 | 19483.434 | 46.554 | 941.2105 | 146.514 | 592.4701 | 34.761 | 480.7171 | 161.5343 | 520.4607 | 720.7164 | 15463.0952 | 595.2733 | 12771.6917 | 394.6723 | 7132.9141 | 394.774 | 7133.0159 | 996239.9767 | 983984.3304
3 | 7.8324 | 7.8324 | 5.5508 | 5.5508 | 18.4977 | 18.4977 | 119.6428 | 119.6428 | 143.3108 | 143.3108 | 3.2916 | 3.2916 | 0.0033918 | 0.0033918 | 200 | 200 | 0.1121 | 0.1121 | 845.5239 | 13045.5553 | 1.1167 | 17.2303 | 77.1655 | 1190.5836 | 5.8085 | 89.6184 | 1.9855 | 30.634 | 0.00013917 | 0.0021473 | 6.2235 | 96.022 | 0.0024024 | 0.037066 | 31.1452 | 480.5388 | 1139.1332 | 14642.3067 | 53.5531 | 792.1799 | 163.4382 | 498.1752 | 43.7954 | 378.5324 | 161.976 | 430.8202 | 752.8094 | 11615.0673 | 621.2529 | 9585.2876 | 408.1099 | 5358.0418 | 408.222 | 5358.1539 | 996193.7492 | 987183.4535
4 | 7.8656 | 7.8656 | 14.4819 | 14.4819 | 14.5143 | 14.5143 | 115.428 | 115.428 | 143.8986 | 143.8986 | 2.8426 | 2.8426 | 0.0052877 | 0.0052877 | 199.9999 | 199.9999 | 0.11942 | 0.11942 | 6.7047 | 4722.5253 | 0.0079591 | 5.6061 | 0.54966 | 387.1621 | 0.03902 | 27.4844 | 0.013244 | 9.3289 | 1.0736e-06 | 0.00075623 | 0.04731 | 33.3238 | 2.0156e-05 | 0.014197 | 0.2463 | 173.487 | 210.1964 | 5378.9503 | 2.407 | 259.1315 | 132.2065 | 258.0603 | 16.7785 | 142.6322 | 144.0707 | 245.1263 | 5.8959 | 4152.8605 | 4.8698 | 3430.0985 | 67.6055 | 1962.402 | 67.7249 | 1962.5214 | 996823.9723 | 993377.6359
5 | 7.3967 | 7.3967 | 3.9081 | 3.9081 | 18.6179 | 18.6179 | 120.0107 | 120.0107 | 142.7965 | 142.7965 | 2.9162 | 2.9162 | 0.0081208 | 0.0081208 | 200 | 200 | 0.11938 | 0.11938 | 663.5075 | 14103.0142 | 1.0356 | 22.0129 | 70.8787 | 1506.5448 | 4.9122 | 104.4109 | 1.6914 | 35.9508 | 0.00060373 | 0.012833 | 5.5685 | 118.3597 | 0.002029 | 0.043128 | 24.535 | 521.498 | 948.8275 | 16057.2796 | 48.7992 | 994.7697 | 159.7228 | 544.7089 | 39.7121 | 424.6983 | 157.8285 | 461.7152 | 601.6232 | 12787.6498 | 496.5329 | 10553.9294 | 338.352 | 5876.4566 | 338.4714 | 5876.576 | 996323.9233 | 986241.6617
6 | 7.9569 | 7.9569 | 3.9105 | 3.9105 | 19.4048 | 19.4048 | 120.4798 | 120.4798 | 143.5252 | 143.5252 | 2.8811 | 2.8811 | 0.0081322 | 0.0081322 | 200.0001 | 200.0001 | 0.1185 | 0.1185 | 5.256 | 2727.9506 | 0.006861 | 3.561 | 0.47498 | 246.5223 | 0.033685 | 17.4832 | 0.01142 | 5.927 | 1.4191e-06 | 0.00073653 | 0.038699 | 20.0855 | 1.5725e-05 | 0.0081613 | 0.19354 | 100.4517 | 208.6995 | 3218.4926 | 2.3857 | 165.1145 | 142.1148 | 216.5589 | 21.6349 | 96.079 | 143.6688 | 203.1081 | 4.6702 | 2423.8912 | 3.8562 | 2001.4543 | 67.0549 | 1170.3752 | 67.1734 | 1170.4937 | 996810.9945 | 994803.5568
7 | 6.6236 | 6.6236 | 13.4198 | 13.4198 | 12.1222 | 12.1222 | 109.4929 | 109.4929 | 140.7524 | 140.7524 | 0.24972 | 0.24972 | 0.0018712 | 0.0018712 | 200 | 200 | 4.7428 | 4.7428 | 738.3489 | 10337.6912 | 2.7563 | 38.5915 | 157.1691 | 2200.5391 | 5.8341 | 81.6836 | 1.9586 | 27.4225 | 0.0035358 | 0.049505 | 11.7756 | 164.8716 | 0.053926 | 0.75502 | 27.9195 | 390.904 | 1116.1391 | 13023.678 | 100.8176 | 1409.2119 | 150.7344 | 503.2167 | 41.2414 | 393.7238 | 159.3541 | 401.1636 | 747.4221 | 10464.727 | 619.7065 | 8676.5678 | 399.6837 | 4762.8902 | 404.4264 | 4767.633 | 996243.6435 | 988318.5918
8 | 5.5559 | 5.5559 | 7.2648 | 7.2648 | 14.8999 | 14.8999 | 116.56 | 116.56 | 141.828 | 141.828 | 0.7204 | 0.7204 | 0.0040781 | 0.0040781 | 200 | 200 | 0.47618 | 0.47618 | 359.2245 | 11652.8673 | 0.93843 | 30.4417 | 57.6363 | 1869.6611 | 2.6972 | 87.4939 | 0.90777 | 29.4471 | 0.0024557 | 0.079662 | 4.4029 | 142.8246 | 0.0045631 | 0.14802 | 13.4458 | 436.1661 | 625.6262 | 13984.0927 | 37.7473 | 1208.1528 | 145.2351 | 514.7552 | 28.6751 | 398.1951 | 150.4008 | 419.6922 | 344.7644 | 11183.7965 | 285.3074 | 9255.0764 | 219.9534 | 5115.6718 | 220.4296 | 5116.148 | 996562.1983 | 987662.0043
9 | 7.1326 | 7.1326 | 4.3541 | 4.3541 | 13.9086 | 13.9086 | 116.2722 | 116.2722 | 140.3212 | 140.3212 | 0.59386 | 0.59386 | 0.0045368 | 0.0045368 | 200 | 200 | 0.60369 | 0.60369 | 822.2201 | 10664.8895 | 2.961 | 38.4065 | 180.7084 | 2343.9414 | 7.1761 | 93.0801 | 2.4078 | 31.2313 | 0.0070726 | 0.091737 | 13.1927 | 171.1201 | 0.013561 | 0.1759 | 31.2142 | 404.8741 | 1226.8637 | 13512.1276 | 116.0888 | 1500.6335 | 162.8368 | 529.6025 | 46.5646 | 413.3304 | 161.4189 | 413.9048 | 838.8528 | 10880.6297 | 695.0675 | 9015.6137 | 440.2421 | 4941.8824 | 440.8457 | 4942.486 | 996172.6376 | 987991.8097
10 | 7.6434 | 7.6434 | 4.2329 | 4.2329 | 17.0697 | 17.0697 | 118.8572 | 118.8572 | 142.1506 | 142.1506 | 2.0492 | 2.0492 | 0.0054492 | 0.0054492 | 200 | 200 | 0.15533 | 0.15533 | 906.0603 | 11546.1214 | 1.8823 | 23.9871 | 126.7494 | 1615.195 | 6.8998 | 87.9251 | 2.3318 | 29.7147 | 0.0010156 | 0.012942 | 9.7426 | 124.1518 | 0.0037211 | 0.047419 | 33.7665 | 430.2935 | 1253.39 | 13599.448 | 83.8169 | 1050.7973 | 166.2223 | 497.7794 | 47.3651 | 378.9221 | 163.385 | 412.5035 | 851.3008 | 10848.3092 | 703.6808 | 8967.1566 | 449.9921 | 4975.0554 | 450.1474 | 4975.2107 | 996131.1722 | 987899.7297
11 | 7.0582 | 7.0582 | 11.6611 | 11.6611 | 11.1309 | 11.1309 | 112.2374 | 112.2374 | 140.5778 | 140.5778 | 0.33838 | 0.33838 | 0.0022193 | 0.0022193 | 200 | 200 | 1.5784 | 1.5784 | 772.8743 | 13321.1143 | 2.7073 | 46.6619 | 164.1971 | 2830.07 | 6.4505 | 111.179 | 2.1709 | 37.4175 | 0.0039473 | 0.068035 | 12.4259 | 214.17 | 0.027471 | 0.47348 | 29.2652 | 504.4098 | 1158.9996 | 16723.6039 | 105.5533 | 1815.332 | 153.7593 | 614.5465 | 41.522 | 502.3091 | 160.1797 | 478.3775 | 782.7489 | 13491.3102 | 648.6463 | 11179.9441 | 415.3928 | 6118.7686 | 416.9713 | 6120.347 | 996223.8756 | 985860.6734
12 | 6.9136 | 6.9136 | 3.9528 | 3.9528 | 20.959 | 20.959 | 121.4517 | 121.4517 | 144.6741 | 144.6741 | 2.6155 | 2.6155 | 0.016044 | 0.016044 | 200 | 200 | 0.12397 | 0.12397 | 14.9848 | 7954.9718 | 0.01251 | 6.6413 | 0.85954 | 456.3021 | 0.075196 | 39.9195 | 0.025954 | 13.778 | 9.6496e-06 | 0.0051227 | 0.069821 | 37.0658 | 4.6264e-05 | 0.02456 | 0.54704 | 290.4096 | 218.6334 | 8697.5373 | 2.4633 | 307.9234 | 144.8597 | 341.1844 | 23.408 | 219.7327 | 145.0086 | 308.4027 | 12.7829 | 6786.0419 | 10.5535 | 5602.5298 | 70.7095 | 3179.2228 | 70.8335 | 3179.3468 | 996794.2746 | 991140.3735

## all_input_flows
simulation_number | Raw influent flow | Final effluent flow | Wastage flow | Total cycle flow | External recycle flow | Split internal ratio | Internal recycle flow
1 | 10642.5193 | 10204.0368 | 438.4824 | 31461.0372 | 11094.8147 | 0.30907 | 9723.7033
2 | 6451.3352 | 6357.7599 | 93.5752 | 9221.8632 | 2160.9212 | 0.066105 | 609.6068
3 | 8642.0484 | 8488.907 | 153.1414 | 19234.6427 | 7991.1685 | 0.13525 | 2601.4258
4 | 2971.8162 | 2305.1557 | 666.6605 | 11482.3067 | 3007.763 | 0.47924 | 5502.7275
5 | 9434.8125 | 9158.126 | 276.6864 | 25683.6041 | 9635.2184 | 0.2575 | 6613.5733
6 | 1844.5975 | 1128.6092 | 715.9883 | 6808.0147 | 4843.9858 | 0.017543 | 119.4315
7 | 17555.775 | 17019.5269 | 536.2482 | 47597.9011 | 18196.659 | 0.24887 | 11845.4671
8 | 12282.557 | 11537.2986 | 745.2584 | 48784.6996 | 19300.7872 | 0.3526 | 17201.3555
9 | 18474.7914 | 18085.4102 | 389.3812 | 36760.7122 | 14928.9956 | 0.091318 | 3356.9252
10 | 15042.5112 | 14839.9022 | 202.609 | 48217.1066 | 13321.0136 | 0.41175 | 19853.5819
11 | 15402.8741 | 15085.297 | 317.5771 | 40082.2366 | 6752.2735 | 0.44726 | 17927.0891
12 | 4241.0976 | 3677.5046 | 563.593 | 25353.2587 | 16237.7908 | 0.19226 | 4874.3703